## make 2D cable
Materials needed:
Local:
68 carriage nails - 1/4" D, 6-7" L, stainless steel preferred
12-16 gauge wire ~70 m |  | isolated, multicore, red and black color preferable, can be single color.
electric tape
wire stripper/crumper tool
Come with LandMapper 2D dipole-dipole cable kit:
4 solderless banana plugs (2 red and 2 blacks)
4 solderless crimp-on alligator clips
Make dipoles:
Refer to picture of measuring process
| AB | MN
Hammer nails in the ground in a line 1 m apart
You will be making series of measurements with AB (current) electrodes planted at the beginning of the line and moving MN farther apart to reach deeper.
You should not exceed total length in any combination (from A to N electrodes) >= 7*a, therefore to measure depth ~10 m, the size of dipoles (AB=MN=a) will need to be increased
There will be 3 levels (layers) of measurements:
1. Measure at each electrode AB=MN= 1m
2. AB=MN= 3m, i.e. skipping some electrodes
3. AB=MN= 6m
so, we need to make sure that our 2D wire set up can be long enough for layer 3.
MN - potential measuring dipole:
Cut 2 pieces of wire (black) of 4 m. Join them together at 3m with electric tape, 3+3=6 m=MN (strip ends of wire and connect with alligator clips - you will move them and connect to nails-electrodes), the extra 1 m will go to LandMapper MN terminal - connect wire with black banana plugs
Cut two pieces of wire (red) of 5*6+4+3 = 37 m, that will be wire for B electrode, strip both ends, join it at 1 m to MN wires, the short 1m go to LandMapper AB terminal - connect wire with red banana plug
* Join means tie together with electric tape, keep wire isolation intact! Those should be 4 separate connectors to the ground!

## layout
| Electrode layout pseudo-section | [27 empty] | note: depth coverage is 45 degree approximation, exact depth and resistivity values will be obtained with RES2DINV interpretation
[54 empty] | 0 |  | 1 |  | 2 |  | 3 |  | 4 |  | 5 |  | 6 |  | 7 |  | 8 |  | 9 |  | 10 |  | 11 |  | 12 |  | 13 |  | 14 |  | 15 |  | 16 |  | 17 |  | 18 |  | 19 |  | 20 |  | 21 | 22 | 23 | 24 | 25 | 26 | 27 | 28 | 29 | 30 | 31 | 32 | 33 | 34 | 35 | 36 | 37 | 38 | 39 | 40 | 41 | 42 | 43 | 44 | 45 | 46 | 47 | 48 | 49 | 50 | 51 | 52 | 53 | 54 | 55 | 56 | 57 | 58 | 59 | 60 | 61 | 62 | 63 | 64 | 65 | 66 | 67
Electrode X coordinate | 0 | 1 |  | 2 |  | 3 |  | 4 |  | 5 |  | 6 |  | 7 |  | 8 |  | 9 |  | 10 |  | 11 |  | 12 |  | 13 |  | 14 |  | 15 |  | 16 |  | 17 |  | 18 |  | 19 |  | 20 |  | 21 |  | 22 |  | 23 |  | 24 |  | 25 |  | 26 |  | 27 |  | 28 |  | 29 |  | 30 |  | 31 |  | 32 |  | 33 |  | 34 |  | 35 |  | 36 |  | 37 |  | 38 |  | 39 |  | 40 |  | 41 |  | 42 |  | 43 |  | 44 |  | 45 |  | 46 |  | 47 |  | 48 | 49 | 50 | 51 | 52 | 53 | 54 | 55 | 56 | 57 | 58 | 59 | 60 | 61 | 62 | 63 | 64 | 65 | 66 | 67
level 1 (dipole of 1 m, step 1 m) |  |  | 1 |  | 2 |  | 3 |  | 4 |  | 5 |  | 6 |  | 7 |  | 8 |  | 9 |  | 10 |  | 11 |  | 12 |  | 13 |  | 14 |  | 15 |  | 16 |  | 17 |  | 18 |  | 19 |  | 20 |  | 21 |  | 22 |  | 23 |  | 24 |  | 25 |  | 26 |  | 27 |  | 28 | [8 empty] | last location of AB (27,28) and MN (34,35)
AB electrodes @ (0,1) |  |  |  | 1 |  | 2 |  | 3 |  | 4 |  | 5 |  | 6 |  | 7 |  | 8 |  | 9 |  | 10 |  | 11 |  | 12 |  | 13 |  | 14 |  | 15 |  | 16 |  | 17 |  | 18 |  | 19 |  | 20 |  | 21 |  | 22 |  | 23 |  | 24 |  | 25 |  | 26 |  | 27 |  | 28 | [7 empty] | for level 1 measurements #28 | [23 empty] | last level 2 MN location #56 | [19 empty] | last level 3 MN location for #84
MN (2,3), (3,4), (4,5), (5,6), (6,7), (7,8) |  |  |  |  | 1 |  | 2 |  | 3 |  | 4 |  | 5 |  | 6 |  | 7 |  | 8 |  | 9 |  | 10 |  | 11 |  | 12 |  | 13 |  | 14 |  | 15 |  | 16 |  | 17 |  | 18 |  | 19 |  | 20 |  | 21 |  | 22 |  | 23 |  | 24 |  | 25 |  | 26 |  | 27 |  | 28
move AB @ (1,2) - second 6 measurements | first 6 measurements |  |  |  |  | 1 |  | 2 |  | 3 |  | 4 |  | 5 |  | 6 |  | 7 |  | 8 |  | 9 |  | 10 |  | 11 |  | 12 |  | 13 |  | 14 |  | 15 |  | 16 |  | 17 |  | 18 |  | 19 |  | 20 |  | 21 |  | 22 |  | 23 |  | 24 |  | 25 |  | 26 |  | 27 |  | 28
MN (3,4), (4,5), (5,6), (6,7), (7,8), (8,9) | [6 empty] | 1 |  | 2 |  | 3 |  | 4 |  | 5 |  | 6 |  | 7 |  | 8 |  | 9 |  | 10 |  | 11 |  | 12 |  | 13 |  | 14 |  | 15 |  | 16 |  | 17 |  | 18 |  | 19 |  | 20 |  | 21 |  | 22 |  | 23 |  | 24 |  | 25 |  | 26 |  | 27 |  | 28 | [9 empty] | the whole layout can continue indefinetely in this direction
and so forth for 28*6=168 measurements @ level 1 | [7 empty] | 1 |  | 2 |  | 3 |  | 4 |  | 5 |  | 6 |  | 7 |  | 8 |  | 9 |  | 10 |  | 11 |  | 12 |  | 13 |  | 14 |  | 15 |  | 16 |  | 17 |  | 18 |  | 19 |  | 20 |  | 21 |  | 22 |  | 23 |  | 24 |  | 25 |  | 26 |  | 27 |  | 28
[9 empty] | 29 |  | 30 |  | 31 |  | 32 |  | 33 |  | 34 |  | 35 |  | 36 |  | 37 |  | 38 |  | 39 |  | 40 |  | 41 |  | 42 |  | 43 |  | 44 |  | 45 |  | 46 |  | 47 |  | 48 |  | 49 |  | 50 |  | 51 |  | 52 |  | 53 |  | 54 |  | 55 |  | 56
[10 empty] | 29 |  | 30 |  | 31 |  | 32 |  | 33 |  | 34 |  | 35 |  | 36 |  | 37 |  | 38 |  | 39 |  | 40 |  | 41 |  | 42 |  | 43 |  | 44 |  | 45 |  | 46 |  | 47 |  | 48 |  | 49 |  | 50 |  | 51 |  | 52 |  | 53 |  | 54 |  | 55 |  | 56 | [7 empty] | the whole electrode numbering system moves electrode #27 becomes #0 in layout 2
level 2 (dipole of 3 m, step 1 m) | [10 empty] | 29 |  | 30 |  | 31 |  | 32 |  | 33 |  | 34 |  | 35 |  | 36 |  | 37 |  | 38 |  | 39 |  | 40 |  | 41 |  | 42 |  | 43 |  | 44 |  | 45 |  | 46 |  | 47 |  | 48 |  | 49 |  | 50 |  | 51 |  | 52 |  | 53 |  | 54 |  | 55 |  | 56
AB electrodes @ (0,3) | [11 empty] | 29 |  | 30 |  | 31 |  | 32 |  | 33 |  | 34 |  | 35 |  | 36 |  | 37 |  | 38 |  | 39 |  | 40 |  | 41 |  | 42 |  | 43 |  | 44 |  | 45 |  | 46 |  | 47 |  | 48 |  | 49 |  | 50 |  | 51 |  | 52 |  | 53 |  | 54 |  | 55 |  | 56
MN (6,9), (7,10), (8,11), (9,12), (10,13), (11,14), (12, 15), (13, 16), (14, 17), (15,18), (16,19) | [12 empty] | 29 |  | 30 |  | 31 |  | 32 |  | 33 |  | 34 |  | 35 |  | 36 |  | 37 |  | 38 |  | 39 |  | 40 |  | 41 |  | 42 |  | 43 |  | 44 |  | 45 |  | 46 |  | 47 |  | 48 |  | 49 |  | 50 |  | 51 |  | 52 |  | 53 |  | 54 |  | 55 |  | 56
11 measurements #29 | [13 empty] | 29 |  | 30 |  | 31 |  | 32 |  | 33 |  | 34 |  | 35 |  | 36 |  | 37 |  | 38 |  | 39 |  | 40 |  | 41 |  | 42 |  | 43 |  | 44 |  | 45 |  | 46 |  | 47 |  | 48 |  | 49 |  | 50 |  | 51 |  | 52 |  | 53 |  | 54 |  | 55 |  | 56
move AB @ (1,4) - second 11 measurements | [14 empty] | 29 |  | 30 |  | 31 |  | 32 |  | 33 |  | 34 |  | 35 |  | 36 |  | 37 |  | 38 |  | 39 |  | 40 |  | 41 |  | 42 |  | 43 |  | 44 |  | 45 |  | 46 |  | 47 |  | 48 |  | 49 |  | 50 |  | 51 |  | 52 |  | 53 |  | 54 |  | 55 |  | 56
MN (7,10), (8,11), (9,12), (10,13), (11,14), (12, 15), (13, 16), (14, 17), (15,18), (16,19), (17,20) | [15 empty] | 29 |  | 30 |  | 31 |  | 32 |  | 33 |  | 34 |  | 35 |  | 36 |  | 37 |  | 38 |  | 39 |  | 40 |  | 41 |  | 42 |  | 43 |  | 44 |  | 45 |  | 46 |  | 47 |  | 48 |  | 49 |  | 50 |  | 51 |  | 52 |  | 53 |  | 54 |  | 55 |  | 56
and so forth for 28*11=308 measurements @ level 2 | [16 empty] | 29 |  | 30 |  | 31 |  | 32 |  | 33 |  | 34 |  | 35 |  | 36 |  | 37 |  | 38 |  | 39 |  | 40 |  | 41 |  | 42 |  | 43 |  | 44 |  | 45 |  | 46 |  | 47 |  | 48 |  | 49 |  | 50 |  | 51 |  | 52 |  | 53 |  | 54 |  | 55 |  | 56 | [17 empty] | 60
[18 empty] | 29 |  | 30 |  | 31 |  | 32 |  | 33 |  | 34 |  | 35 |  | 36 |  | 37 |  | 38 |  | 39 |  | 40 |  | 41 |  | 42 |  | 43 |  | 44 |  | 45 |  | 46 |  | 47 |  | 48 |  | 49 |  | 50 |  | 51 |  | 52 |  | 53 |  | 54 |  | 55 |  | 56 | [17 empty] | 60
[19 empty] | 29 |  | 30 |  | 31 |  | 32 |  | 33 |  | 34 |  | 35 |  | 36 |  | 37 |  | 38 |  | 39 |  | 40 |  | 41 |  | 42 |  | 43 |  | 44 |  | 45 |  | 46 |  | 47 |  | 48 |  | 49 |  | 50 |  | 51 |  | 52 |  | 53 |  | 54 |  | 55 |  | 56 | [15 empty] | 59 |  | 60
level 3 (dipole of 6 m, step 1 m) | [23 empty] | 57 |  | 58 |  | 59 |  | 60 |  | 61 |  | 62 |  | 63 |  | 64 |  | 65 |  | 66 |  | 67 |  | 68 |  | 69 |  | 70 |  | 71 |  | 72 |  | 73 |  | 74 |  | 75 |  | 76 |  | 77 |  | 78 |  | 79 |  | 80 |  | 81 |  | 82 |  | 83 |  | 84
AB electrodes @ (0,6) | [24 empty] | 57 |  | 58 |  | 59 |  | 60 |  | 61 |  | 62 |  | 63 |  | 64 |  | 65 |  | 66 |  | 67 |  | 68 |  | 69 |  | 70 |  | 71 |  | 72 |  | 73 |  | 74 |  | 75 |  | 76 |  | 77 |  | 78 |  | 79 |  | 80 |  | 81 |  | 82 |  | 83 |  | 84
MN (18,24); (19,25); (20,26); (21,27); (22,28); (23,29); (24,30); (25,31); (26,32); (27,33); (28,34); (29,35); (30,36); (31,37); (32,38); (33,39); (34,40); (35,41) | [25 empty] | 57 |  | 58 |  | 59 |  | 60 |  | 61 |  | 62 |  | 63 |  | 64 |  | 65 |  | 66 |  | 67 |  | 68 |  | 69 |  | 70 |  | 71 |  | 72 |  | 73 |  | 74 |  | 75 |  | 76 |  | 77 |  | 78 |  | 79 |  | 80 |  | 81 |  | 82 |  | 83 |  | 84
18 measurements #57 | [26 empty] | 57 |  | 58 |  | 59 |  | 60 |  | 61 |  | 62 |  | 63 |  | 64 |  | 65 |  | 66 |  | 67 |  | 68 |  | 69 |  | 70 |  | 71 |  | 72 |  | 73 |  | 74 |  | 75 |  | 76 |  | 77 |  | 78 |  | 79 |  | 80 |  | 81 |  | 82 |  | 83 |  | 84
move AB @ (1,7) - second 18 measurements | [27 empty] | 57 |  | 58 |  | 59 |  | 60 |  | 61 |  | 62 |  | 63 |  | 64 |  | 65 |  | 66 |  | 67 |  | 68 |  | 69 |  | 70 |  | 71 |  | 72 |  | 73 |  | 74 |  | 75 |  | 76 |  | 77 |  | 78 |  | 79 |  | 80 |  | 81 |  | 82 |  | 83 |  | 84
MN (19,25); (20,26); (21,27); (22,28); (23,29); (24,30); (25,31); (26,32); (27,33); (28,34); (29,35); (30,36); (31,37); (32,38); (33,39); (34,40); (35,41); (36,42) | [28 empty] | 57 |  | 58 |  | 59 |  | 60 |  | 61 |  | 62 |  | 63 |  | 64 |  | 65 |  | 66 |  | 67 |  | 68 |  | 69 |  | 70 |  | 71 |  | 72 |  | 73 |  | 74 |  | 75 |  | 76 |  | 77 |  | 78 |  | 79 |  | 80 |  | 81 |  | 82 |  | 83 |  | 84
and so forth for 28*18=504 measurements @ level 3 | [29 empty] | 57 |  | 58 |  | 59 |  | 60 |  | 61 |  | 62 |  | 63 |  | 64 |  | 65 |  | 66 |  | 67 |  | 68 |  | 69 |  | 70 |  | 71 |  | 72 |  | 73 |  | 74 |  | 75 |  | 76 |  | 77 |  | 78 |  | 79 |  | 80 |  | 81 |  | 82 |  | 83 |  | 84
[31 empty] | 57 |  | 58 |  | 59 |  | 60 |  | 61 |  | 62 |  | 63 |  | 64 |  | 65 |  | 66 |  | 67 |  | 68 |  | 69 |  | 70 |  | 71 |  | 72 |  | 73 |  | 74 |  | 75 |  | 76 |  | 77 |  | 78 |  | 79 |  | 80 |  | 81 |  | 82 |  | 83 |  | 84
[32 empty] | 57 |  | 58 |  | 59 |  | 60 |  | 61 |  | 62 |  | 63 |  | 64 |  | 65 |  | 66 |  | 67 |  | 68 |  | 69 |  | 70 |  | 71 |  | 72 |  | 73 |  | 74 |  | 75 |  | 76 |  | 77 |  | 78 |  | 79 |  | 80 |  | 81 |  | 82 |  | 83 |  | 84
Total measurements for layout: | [32 empty] | 57 |  | 58 |  | 59 |  | 60 |  | 61 |  | 62 |  | 63 |  | 64 |  | 65 |  | 66 |  | 67 |  | 68 |  | 69 |  | 70 |  | 71 |  | 72 |  | 73 |  | 74 |  | 75 |  | 76 |  | 77 |  | 78 |  | 79 |  | 80 |  | 81 |  | 82 |  | 83 |  | 84
980 | [33 empty] | 57 |  | 58 |  | 59 |  | 60 |  | 61 |  | 62 |  | 63 |  | 64 |  | 65 |  | 66 |  | 67 |  | 68 |  | 69 |  | 70 |  | 71 |  | 72 |  | 73 |  | 74 |  | 75 |  | 76 |  | 77 |  | 78 |  | 79 |  | 80 |  | 81 |  | 82 |  | 83 |  | 84
take measurements, download to laptop, clean LandMapper memory and start new layout | [34 empty] | 57 |  | 58 |  | 59 |  | 60 |  | 61 |  | 62 |  | 63 |  | 64 |  | 65 |  | 66 |  | 67 |  | 68 |  | 69 |  | 70 |  | 71 |  | 72 |  | 73 |  | 74 |  | 75 |  | 76 |  | 77 |  | 78 |  | 79 |  | 80 |  | 81 |  | 82 |  | 83 |  | 84
you can continue the same layout to the right as shown in purple, or start another line. | [35 empty] | 57 |  | 58 |  | 59 |  | 60 |  | 61 |  | 62 |  | 63 |  | 64 |  | 65 |  | 66 |  | 67 |  | 68 |  | 69 |  | 70 |  | 71 |  | 72 |  | 73 |  | 74 |  | 75 |  | 76 |  | 77 |  | 78 |  | 79 |  | 80 |  | 81 |  | 82 |  | 83 |  | 84
[37 empty] | 57 |  | 58 |  | 59 |  | 60 |  | 61 |  | 62 |  | 63 |  | 64 |  | 65 |  | 66 |  | 67 |  | 68 |  | 69 |  | 70 |  | 71 |  | 72 |  | 73 |  | 74 |  | 75 |  | 76 |  | 77 |  | 78 |  | 79 |  | 80 |  | 81 |  | 82 |  | 83 |  | 84
[38 empty] | 57 |  | 58 |  | 59 |  | 60 |  | 61 |  | 62 |  | 63 |  | 64 |  | 65 |  | 66 |  | 67 |  | 68 |  | 69 |  | 70 |  | 71 |  | 72 |  | 73 |  | 74 |  | 75 |  | 76 |  | 77 |  | 78 |  | 79 |  | 80 |  | 81 |  | 82 |  | 83 |  | 84
[39 empty] | 57 |  | 58 |  | 59 |  | 60 |  | 61 |  | 62 |  | 63 |  | 64 |  | 65 |  | 66 |  | 67 |  | 68 |  | 69 |  | 70 |  | 71 |  | 72 |  | 73 |  | 74 |  | 75 |  | 76 |  | 77 |  | 78 |  | 79 |  | 80 |  | 81 |  | 82 |  | 83 |  | 84
[40 empty] | 57 |  | 58 |  | 59 |  | 60 |  | 61 |  | 62 |  | 63 |  | 64 |  | 65 |  | 66 |  | 67 |  | 68 |  | 69 |  | 70 |  | 71 |  | 72 |  | 73 |  | 74 |  | 75 |  | 76 |  | 77 |  | 78 |  | 79 |  | 80 |  | 81 |  | 82 |  | 83 |  | 84
[41 empty] | 57 |  | 58 |  | 59 |  | 60 |  | 61 |  | 62 |  | 63 |  | 64 |  | 65 |  | 66 |  | 67 |  | 68 |  | 69 |  | 70 |  | 71 |  | 72 |  | 73 |  | 74 |  | 75 |  | 76 |  | 77 |  | 78 |  | 79 |  | 80 |  | 81 |  | 82 |  | 83 |  | 84
complete depth rectangular coverage is shaded, that area would grow to the right when you move the whole layout.
when starting profile it is adviced to offset it ~ 20 m to the left to ensure coverage of the area of interest to the required depth of 10+ meters

## ERM-data_in
K0 | 1
K1 | 0.5 | [6 empty] | RES2DINV quality control
K2 | 1 | [6 empty] | Count: | 980 |  | copy to the third line of the RES2DINV file
K3 | 1 | [6 empty] | Min: | 1.6956 |  | delete 0 values
K4 | 1 | [6 empty] | Max: | 12256.048 |  | delete points of more than 10000
K5 | 1
K6 | 1
K7 | 1
K8 | 1
K9 | 1 | [6 empty] | Copy "data-only" to the RES2DINV-file
From LandMapper |  |  | A | B | M | N | K | 1st_el | a | n | ER_a
0 | K0= | 3.73 | 0 | 1 | 2 | 3 | 18.84 | 0 | 1 | 1 | 70.2732
1 | K0= | 0.88 | 0 | 1 | 3 | 4 | 75.36 | 0 | 1 | 2 | 66.3168
2 | K0= | 0.68 | 0 | 1 | 4 | 5 | 188.4 | 0 | 1 | 3 | 128.112
3 | K0= | 0.38 | 0 | 1 | 5 | 6 | 376.8 | 0 | 1 | 4 | 143.184
4 | K0= | 0.12 | 0 | 1 | 6 | 7 | 659.4 | 0 | 1 | 5 | 79.128
5 | K0= | 0.09 | 0 | 1 | 7 | 8 | 1055.04 | 0 | 1 | 6 | 94.9536
6 | K0= | 2.48 | 1 | 2 | 3 | 4 | 18.84 | 1 | 1 | 1 | 46.7232
7 | K0= | 0.56 | 1 | 2 | 4 | 5 | 75.36 | 1 | 1 | 2 | 42.2016
8 | K0= | 0.26 | 1 | 2 | 5 | 6 | 188.4 | 1 | 1 | 3 | 48.984
9 | K0= | 0.17 | 1 | 2 | 6 | 7 | 376.8 | 1 | 1 | 4 | 64.056
10 | K0= | 0.3 | 1 | 2 | 7 | 8 | 659.4 | 1 | 1 | 5 | 197.82
11 | K0= | 0.28 | 1 | 2 | 8 | 9 | 1055.04 | 1 | 1 | 6 | 295.4112
12 | K0= | 3.4 | 2 | 3 | 4 | 5 | 18.84 | 2 | 1 | 1 | 64.056
13 | K0= | 0.19 | 2 | 3 | 5 | 6 | 75.36 | 2 | 1 | 2 | 14.3184
14 | K0= | 0.3 | 2 | 3 | 6 | 7 | 188.4 | 2 | 1 | 3 | 56.52
15 | K0= | 0.82 | 2 | 3 | 7 | 8 | 376.8 | 2 | 1 | 4 | 308.976
16 | K0= | 0.42 | 2 | 3 | 8 | 9 | 659.4 | 2 | 1 | 5 | 276.948
17 | K0= | 2.78 | 2 | 3 | 9 | 10 | 1055.04 | 2 | 1 | 6 | 2933.0112
18 | K0= | 2.78 | 3 | 4 | 5 | 6 | 18.84 | 3 | 1 | 1 | 52.3752
19 | K0= | 0.69 | 3 | 4 | 6 | 7 | 75.36 | 3 | 1 | 2 | 51.9984
20 | K0= | 0.44 | 3 | 4 | 7 | 8 | 188.4 | 3 | 1 | 3 | 82.896
21 | K0= | 0.03 | 3 | 4 | 8 | 9 | 376.8 | 3 | 1 | 4 | 11.304
22 | K0= | 0.31 | 3 | 4 | 9 | 10 | 659.4 | 3 | 1 | 5 | 204.414
23 | K0= | 0.24 | 3 | 4 | 10 | 11 | 1055.04 | 3 | 1 | 6 | 253.2096
24 | K0= | 2.59 | 4 | 5 | 6 | 7 | 18.84 | 4 | 1 | 1 | 48.7956
25 | K0= | 0.25 | 4 | 5 | 7 | 8 | 75.36 | 4 | 1 | 2 | 18.84
26 | K0= | 0.42 | 4 | 5 | 8 | 9 | 188.4 | 4 | 1 | 3 | 79.128
27 | K0= | 0.77 | 4 | 5 | 9 | 10 | 376.8 | 4 | 1 | 4 | 290.136
28 | K0= | 1.3 | 4 | 5 | 10 | 11 | 659.4 | 4 | 1 | 5 | 857.22
29 | K0= | 1.58 | 4 | 5 | 11 | 12 | 1055.04 | 4 | 1 | 6 | 1666.9632
30 | K0= | 2.55 | 5 | 6 | 7 | 8 | 18.84 | 5 | 1 | 1 | 48.042
31 | K0= | 1.29 | 5 | 6 | 8 | 9 | 75.36 | 5 | 1 | 2 | 97.2144
32 | K0= | 0.07 | 5 | 6 | 9 | 10 | 188.4 | 5 | 1 | 3 | 13.188
33 | K0= | 0.56 | 5 | 6 | 10 | 11 | 376.8 | 5 | 1 | 4 | 211.008
34 | K0= | 0.54 | 5 | 6 | 11 | 12 | 659.4 | 5 | 1 | 5 | 356.076
35 | K0= | 0.26 | 5 | 6 | 12 | 13 | 1055.04 | 5 | 1 | 6 | 274.3104
36 | K0= | 2.99 | 6 | 7 | 8 | 9 | 18.84 | 6 | 1 | 1 | 56.3316
37 | K0= | 2.76 | 6 | 7 | 9 | 10 | 75.36 | 6 | 1 | 2 | 207.9936
38 | K0= | 0.81 | 6 | 7 | 10 | 11 | 188.4 | 6 | 1 | 3 | 152.604
39 | K0= | 0.06 | 6 | 7 | 11 | 12 | 376.8 | 6 | 1 | 4 | 22.608
40 | K0= | 0.31 | 6 | 7 | 12 | 13 | 659.4 | 6 | 1 | 5 | 204.414
41 | K0= | 1.7 | 6 | 7 | 13 | 14 | 1055.04 | 6 | 1 | 6 | 1793.568
42 | K0= | 1.97 | 7 | 8 | 9 | 10 | 18.84 | 7 | 1 | 1 | 37.1148
43 | K0= | 0.37 | 7 | 8 | 10 | 11 | 75.36 | 7 | 1 | 2 | 27.8832
44 | K0= | 0.16 | 7 | 8 | 11 | 12 | 188.4 | 7 | 1 | 3 | 30.144
45 | K0= | 1.32 | 7 | 8 | 12 | 13 | 376.8 | 7 | 1 | 4 | 497.376
46 | K0= | 1.56 | 7 | 8 | 13 | 14 | 659.4 | 7 | 1 | 5 | 1028.664
47 | K0= | 1.13 | 7 | 8 | 14 | 15 | 1055.04 | 7 | 1 | 6 | 1192.1952
48 | K0= | 2.62 | 8 | 9 | 10 | 11 | 18.84 | 8 | 1 | 1 | 49.3608
49 | K0= | 1.47 | 8 | 9 | 11 | 12 | 75.36 | 8 | 1 | 2 | 110.7792
50 | K0= | 0.24 | 8 | 9 | 12 | 13 | 188.4 | 8 | 1 | 3 | 45.216
51 | K0= | 4.39 | 8 | 9 | 13 | 14 | 376.8 | 8 | 1 | 4 | 1654.152
52 | K0= | 2.53 | 8 | 9 | 14 | 15 | 659.4 | 8 | 1 | 5 | 1668.282
53 | K0= | 0.89 | 8 | 9 | 15 | 16 | 1055.04 | 8 | 1 | 6 | 938.9856
54 | K0= | 2.63 | 9 | 10 | 11 | 12 | 18.84 | 9 | 1 | 1 | 49.5492
55 | K0= | 1.66 | 9 | 10 | 12 | 13 | 75.36 | 9 | 1 | 2 | 125.0976
56 | K0= | 1.1 | 9 | 10 | 13 | 14 | 188.4 | 9 | 1 | 3 | 207.24
57 | K0= | 1.89 | 9 | 10 | 14 | 15 | 376.8 | 9 | 1 | 4 | 712.152
58 | K0= | 0.67 | 9 | 10 | 15 | 16 | 659.4 | 9 | 1 | 5 | 441.798
59 | K0= | 0.68 | 9 | 10 | 16 | 17 | 1055.04 | 9 | 1 | 6 | 717.4272
60 | K0= | 1.92 | 10 | 11 | 12 | 13 | 18.84 | 10 | 1 | 1 | 36.1728
61 | K0= | 0.63 | 10 | 11 | 13 | 14 | 75.36 | 10 | 1 | 2 | 47.4768
62 | K0= | 0.56 | 10 | 11 | 14 | 15 | 188.4 | 10 | 1 | 3 | 105.504
63 | K0= | 0.91 | 10 | 11 | 15 | 16 | 376.8 | 10 | 1 | 4 | 342.888
64 | K0= | 0.19 | 10 | 11 | 16 | 17 | 659.4 | 10 | 1 | 5 | 125.286
65 | K0= | 0.69 | 10 | 11 | 17 | 18 | 1055.04 | 10 | 1 | 6 | 727.9776
66 | K0= | 2.44 | 11 | 12 | 13 | 14 | 18.84 | 11 | 1 | 1 | 45.9696
67 | K0= | 0.21 | 11 | 12 | 14 | 15 | 75.36 | 11 | 1 | 2 | 15.8256
68 | K0= | 0.73 | 11 | 12 | 15 | 16 | 188.4 | 11 | 1 | 3 | 137.532
69 | K0= | 1.24 | 11 | 12 | 16 | 17 | 376.8 | 11 | 1 | 4 | 467.232
70 | K0= | 0.75 | 11 | 12 | 17 | 18 | 659.4 | 11 | 1 | 5 | 494.55
71 | K0= | 0.32 | 11 | 12 | 18 | 19 | 1055.04 | 11 | 1 | 6 | 337.6128
72 | K0= | 1.5 | 12 | 13 | 14 | 15 | 18.84 | 12 | 1 | 1 | 28.26
73 | K0= | 1.31 | 12 | 13 | 15 | 16 | 75.36 | 12 | 1 | 2 | 98.7216
74 | K0= | 1.52 | 12 | 13 | 16 | 17 | 188.4 | 12 | 1 | 3 | 286.368
75 | K0= | 1.54 | 12 | 13 | 17 | 18 | 376.8 | 12 | 1 | 4 | 580.272
76 | K0= | 2.26 | 12 | 13 | 18 | 19 | 659.4 | 12 | 1 | 5 | 1490.244
77 | K0= | 2.12 | 12 | 13 | 19 | 20 | 1055.04 | 12 | 1 | 6 | 2236.6848
78 | K0= | 2.67 | 13 | 14 | 15 | 16 | 18.84 | 13 | 1 | 1 | 50.3028
79 | K0= | 1.56 | 13 | 14 | 16 | 17 | 75.36 | 13 | 1 | 2 | 117.5616
80 | K0= | 2.54 | 13 | 14 | 17 | 18 | 188.4 | 13 | 1 | 3 | 478.536
81 | K0= | 2.19 | 13 | 14 | 18 | 19 | 376.8 | 13 | 1 | 4 | 825.192
82 | K0= | 0.12 | 13 | 14 | 19 | 20 | 659.4 | 13 | 1 | 5 | 79.128
83 | K0= | 1.66 | 13 | 14 | 20 | 21 | 1055.04 | 13 | 1 | 6 | 1751.3664
84 | K0= | 2.13 | 14 | 15 | 16 | 17 | 18.84 | 14 | 1 | 1 | 40.1292
85 | K0= | 1.13 | 14 | 15 | 17 | 18 | 75.36 | 14 | 1 | 2 | 85.1568
86 | K0= | 0.33 | 14 | 15 | 18 | 19 | 188.4 | 14 | 1 | 3 | 62.172
87 | K0= | 0.54 | 14 | 15 | 19 | 20 | 376.8 | 14 | 1 | 4 | 203.472
88 | K0= | 1.28 | 14 | 15 | 20 | 21 | 659.4 | 14 | 1 | 5 | 844.032
89 | K0= | 1.33 | 14 | 15 | 21 | 22 | 1055.04 | 14 | 1 | 6 | 1403.2032
90 | K0= | 2.03 | 15 | 16 | 17 | 18 | 18.84 | 15 | 1 | 1 | 38.2452
91 | K0= | 1.55 | 15 | 16 | 18 | 19 | 75.36 | 15 | 1 | 2 | 116.808
92 | K0= | 1.25 | 15 | 16 | 19 | 20 | 188.4 | 15 | 1 | 3 | 235.5
93 | K0= | 0.84 | 15 | 16 | 20 | 21 | 376.8 | 15 | 1 | 4 | 316.512
94 | K0= | 1.02 | 15 | 16 | 21 | 22 | 659.4 | 15 | 1 | 5 | 672.588
95 | K0= | 0.33 | 15 | 16 | 22 | 23 | 1055.04 | 15 | 1 | 6 | 348.1632
96 | K0= | 4.96 | 16 | 17 | 18 | 19 | 18.84 | 16 | 1 | 1 | 93.4464
97 | K0= | 2.19 | 16 | 17 | 19 | 20 | 75.36 | 16 | 1 | 2 | 165.0384
98 | K0= | 2.48 | 16 | 17 | 20 | 21 | 188.4 | 16 | 1 | 3 | 467.232
99 | K0= | 1.67 | 16 | 17 | 21 | 22 | 376.8 | 16 | 1 | 4 | 629.256
100 | K0= | 0.13 | 16 | 17 | 22 | 23 | 659.4 | 16 | 1 | 5 | 85.722
101 | K0= | 0.19 | 16 | 17 | 23 | 24 | 1055.04 | 16 | 1 | 6 | 200.4576
102 | K0= | 3.78 | 17 | 18 | 19 | 20 | 18.84 | 17 | 1 | 1 | 71.2152
103 | K0= | 2.39 | 17 | 18 | 20 | 21 | 75.36 | 17 | 1 | 2 | 180.1104
104 | K0= | 3.36 | 17 | 18 | 21 | 22 | 188.4 | 17 | 1 | 3 | 633.024
105 | K0= | 1.69 | 17 | 18 | 22 | 23 | 376.8 | 17 | 1 | 4 | 636.792
106 | K0= | 0.39 | 17 | 18 | 23 | 24 | 659.4 | 17 | 1 | 5 | 257.166
107 | K0= | 4.94 | 17 | 18 | 24 | 25 | 1055.04 | 17 | 1 | 6 | 5211.8976
108 | K0= | 0.09 | 18 | 19 | 20 | 21 | 18.84 | 18 | 1 | 1 | 1.6956
109 | K0= | 7.72 | 18 | 19 | 21 | 22 | 75.36 | 18 | 1 | 2 | 581.7792
110 | K0= | 0.02 | 18 | 19 | 22 | 23 | 188.4 | 18 | 1 | 3 | 3.768
111 | K0= | 1.72 | 18 | 19 | 23 | 24 | 376.8 | 18 | 1 | 4 | 648.096
112 | K0= | 3.72 | 18 | 19 | 24 | 25 | 659.4 | 18 | 1 | 5 | 2452.968
113 | K0= | 1.66 | 18 | 19 | 25 | 26 | 1055.04 | 18 | 1 | 6 | 1751.3664
114 | K0= | 3.11 | 19 | 20 | 21 | 22 | 18.84 | 19 | 1 | 1 | 58.5924
115 | K0= | 0.39 | 19 | 20 | 22 | 23 | 75.36 | 19 | 1 | 2 | 29.3904
116 | K0= | 0.56 | 19 | 20 | 23 | 24 | 188.4 | 19 | 1 | 3 | 105.504
117 | K0= | 0.56 | 19 | 20 | 24 | 25 | 376.8 | 19 | 1 | 4 | 211.008
118 | K0= | 1.32 | 19 | 20 | 25 | 26 | 659.4 | 19 | 1 | 5 | 870.408
119 | K0= | 1.28 | 19 | 20 | 26 | 27 | 1055.04 | 19 | 1 | 6 | 1350.4512
120 | K0= | 0.88 | 20 | 21 | 22 | 23 | 18.84 | 20 | 1 | 1 | 16.5792
121 | K0= | 1.69 | 20 | 21 | 23 | 24 | 75.36 | 20 | 1 | 2 | 127.3584
122 | K0= | 2.21 | 20 | 21 | 24 | 25 | 188.4 | 20 | 1 | 3 | 416.364
123 | K0= | 1.89 | 20 | 21 | 25 | 26 | 376.8 | 20 | 1 | 4 | 712.152
124 | K0= | 1.99 | 20 | 21 | 26 | 27 | 659.4 | 20 | 1 | 5 | 1312.206
125 | K0= | 1.25 | 20 | 21 | 27 | 28 | 1055.04 | 20 | 1 | 6 | 1318.8
126 | K0= | 1.46 | 21 | 22 | 23 | 24 | 18.84 | 21 | 1 | 1 | 27.5064
127 | K0= | 1.72 | 21 | 22 | 24 | 25 | 75.36 | 21 | 1 | 2 | 129.6192
128 | K0= | 2.94 | 21 | 22 | 25 | 26 | 188.4 | 21 | 1 | 3 | 553.896
129 | K0= | 2.07 | 21 | 22 | 26 | 27 | 376.8 | 21 | 1 | 4 | 779.976
130 | K0= | 0.33 | 21 | 22 | 27 | 28 | 659.4 | 21 | 1 | 5 | 217.602
131 | K0= | 0.33 | 21 | 22 | 28 | 29 | 1055.04 | 21 | 1 | 6 | 348.1632
132 | K0= | 2.37 | 22 | 23 | 24 | 25 | 18.84 | 22 | 1 | 1 | 44.6508
133 | K0= | 3.33 | 22 | 23 | 25 | 26 | 75.36 | 22 | 1 | 2 | 250.9488
134 | K0= | 0.88 | 22 | 23 | 26 | 27 | 188.4 | 22 | 1 | 3 | 165.792
135 | K0= | 2.48 | 22 | 23 | 27 | 28 | 376.8 | 22 | 1 | 4 | 934.464
136 | K0= | 1.17 | 22 | 23 | 28 | 29 | 659.4 | 22 | 1 | 5 | 771.498
137 | K0= | 0.15 | 22 | 23 | 29 | 30 | 1055.04 | 22 | 1 | 6 | 158.256
138 | K0= | 2.19 | 23 | 24 | 25 | 26 | 18.84 | 23 | 1 | 1 | 41.2596
139 | K0= | 3.01 | 23 | 24 | 26 | 27 | 75.36 | 23 | 1 | 2 | 226.8336
140 | K0= | 4.13 | 23 | 24 | 27 | 28 | 188.4 | 23 | 1 | 3 | 778.092
141 | K0= | 3.02 | 23 | 24 | 28 | 29 | 376.8 | 23 | 1 | 4 | 1137.936
142 | K0= | 0.03 | 23 | 24 | 29 | 30 | 659.4 | 23 | 1 | 5 | 19.782
143 | K0= | 0.22 | 23 | 24 | 30 | 31 | 1055.04 | 23 | 1 | 6 | 232.1088
144 | K0= | 2.08 | 24 | 25 | 26 | 27 | 18.84 | 24 | 1 | 1 | 39.1872
145 | K0= | 0.48 | 24 | 25 | 27 | 28 | 75.36 | 24 | 1 | 2 | 36.1728
146 | K0= | 2.85 | 24 | 25 | 28 | 29 | 188.4 | 24 | 1 | 3 | 536.94
147 | K0= | 0.28 | 24 | 25 | 29 | 30 | 376.8 | 24 | 1 | 4 | 105.504
148 | K0= | 0.4 | 24 | 25 | 30 | 31 | 659.4 | 24 | 1 | 5 | 263.76
149 | K0= | 0.67 | 24 | 25 | 31 | 32 | 1055.04 | 24 | 1 | 6 | 706.8768
150 | K0= | 5.55 | 25 | 26 | 27 | 28 | 18.84 | 25 | 1 | 1 | 104.562
151 | K0= | 2.97 | 25 | 26 | 28 | 29 | 75.36 | 25 | 1 | 2 | 223.8192
152 | K0= | 0.53 | 25 | 26 | 29 | 30 | 188.4 | 25 | 1 | 3 | 99.852
153 | K0= | 0.04 | 25 | 26 | 30 | 31 | 376.8 | 25 | 1 | 4 | 15.072
154 | K0= | 0.59 | 25 | 26 | 31 | 32 | 659.4 | 25 | 1 | 5 | 389.046
155 | K0= | 0.94 | 25 | 26 | 32 | 33 | 1055.04 | 25 | 1 | 6 | 991.7376
156 | K0= | 3.5 | 26 | 27 | 28 | 29 | 18.84 | 26 | 1 | 1 | 65.94
157 | K0= | 0.53 | 26 | 27 | 29 | 30 | 75.36 | 26 | 1 | 2 | 39.9408
158 | K0= | 0.18 | 26 | 27 | 30 | 31 | 188.4 | 26 | 1 | 3 | 33.912
159 | K0= | 0.42 | 26 | 27 | 31 | 32 | 376.8 | 26 | 1 | 4 | 158.256
160 | K0= | 0.12 | 26 | 27 | 32 | 33 | 659.4 | 26 | 1 | 5 | 79.128
161 | K0= | 0.13 | 26 | 27 | 33 | 34 | 1055.04 | 26 | 1 | 6 | 137.1552
162 | K0= | 1.73 | 27 | 28 | 29 | 30 | 18.84 | 27 | 1 | 1 | 32.5932
163 | K0= | 0.63 | 27 | 28 | 30 | 31 | 75.36 | 27 | 1 | 2 | 47.4768
164 | K0= | 1.28 | 27 | 28 | 31 | 32 | 188.4 | 27 | 1 | 3 | 241.152
165 | K0= | 0.09 | 27 | 28 | 32 | 33 | 376.8 | 27 | 1 | 4 | 33.912
166 | K0= | 0.97 | 27 | 28 | 33 | 34 | 659.4 | 27 | 1 | 5 | 639.618
167 | K0= | 0.95 | 27 | 28 | 34 | 35 | 1055.04 | 27 | 1 | 6 | 1002.288
0 | K0= | 1.24 | 0 | 3 | 6 | 9 | 56.52 | 0 | 3 | 1 | 70.0848
1 | K0= | 2.64 | 0 | 3 | 7 | 10 | 97.6889 | 0 | 3 | 1.3333 | 257.8987
2 | K0= | 2.38 | 0 | 3 | 8 | 11 | 153.5111 | 0 | 3 | 1.6667 | 365.3564
3 | K0= | 2.27 | 0 | 3 | 9 | 12 | 226.08 | 0 | 3 | 2 | 513.2016
4 | K0= | 0.88 | 0 | 3 | 10 | 13 | 317.4889 | 0 | 3 | 2.3333 | 279.3902
5 | K0= | 2.24 | 0 | 3 | 11 | 14 | 429.8311 | 0 | 3 | 2.6667 | 962.8217
6 | K0= | 2.34 | 0 | 3 | 12 | 15 | 565.2 | 0 | 3 | 3 | 1322.568
7 | K0= | 0.45 | 0 | 3 | 13 | 16 | 725.6889 | 0 | 3 | 3.3333 | 326.56
8 | K0= | 1.59 | 0 | 3 | 14 | 17 | 913.3911 | 0 | 3 | 3.6667 | 1452.2919
9 | K0= | 3.98 | 0 | 3 | 15 | 18 | 1130.4 | 0 | 3 | 4 | 4498.992
10 | K0= | 0.73 | 0 | 3 | 16 | 19 | 1378.8089 | 0 | 3 | 4.3333 | 1006.5305
11 | K0= | 1.14 | 1 | 4 | 7 | 10 | 56.52 | 1 | 3 | 1 | 64.4328
12 | K0= | 1.32 | 1 | 4 | 8 | 11 | 97.6889 | 1 | 3 | 1.3333 | 128.9493
13 | K0= | 0.87 | 1 | 4 | 9 | 12 | 153.5111 | 1 | 3 | 1.6667 | 133.5547
14 | K0= | 4.75 | 1 | 4 | 10 | 13 | 226.08 | 1 | 3 | 2 | 1073.88
15 | K0= | 1.58 | 1 | 4 | 11 | 14 | 317.4889 | 1 | 3 | 2.3333 | 501.6324
16 | K0= | 0.55 | 1 | 4 | 12 | 15 | 429.8311 | 1 | 3 | 2.6667 | 236.4071
17 | K0= | 0.3 | 1 | 4 | 13 | 16 | 565.2 | 1 | 3 | 3 | 169.56
18 | K0= | 5.87 | 1 | 4 | 14 | 17 | 725.6889 | 1 | 3 | 3.3333 | 4259.7938
19 | K0= | 2.35 | 1 | 4 | 15 | 18 | 913.3911 | 1 | 3 | 3.6667 | 2146.4691
20 | K0= | 0.1 | 1 | 4 | 16 | 19 | 1130.4 | 1 | 3 | 4 | 113.04
21 | K0= | 1.64 | 1 | 4 | 17 | 20 | 1378.8089 | 1 | 3 | 4.3333 | 2261.2466
22 | K0= | 2.11 | 2 | 5 | 8 | 11 | 56.52 | 2 | 3 | 1 | 119.2572
23 | K0= | 0.95 | 2 | 5 | 9 | 12 | 97.6889 | 2 | 3 | 1.3333 | 92.8044
24 | K0= | 3.28 | 2 | 5 | 10 | 13 | 153.5111 | 2 | 3 | 1.6667 | 503.5164
25 | K0= | 0.03 | 2 | 5 | 11 | 14 | 226.08 | 2 | 3 | 2 | 6.7824
26 | K0= | 1.36 | 2 | 5 | 12 | 15 | 317.4889 | 2 | 3 | 2.3333 | 431.7849
27 | K0= | 0.47 | 2 | 5 | 13 | 16 | 429.8311 | 2 | 3 | 2.6667 | 202.0206
28 | K0= | 2.4 | 2 | 5 | 14 | 17 | 565.2 | 2 | 3 | 3 | 1356.48
29 | K0= | 3.43 | 2 | 5 | 15 | 18 | 725.6889 | 2 | 3 | 3.3333 | 2489.1129
30 | K0= | 0.54 | 2 | 5 | 16 | 19 | 913.3911 | 2 | 3 | 3.6667 | 493.2312
31 | K0= | 1.11 | 2 | 5 | 17 | 20 | 1130.4 | 2 | 3 | 4 | 1254.744
32 | K0= | 0.34 | 2 | 5 | 18 | 21 | 1378.8089 | 2 | 3 | 4.3333 | 468.795
33 | K0= | 1.46 | 3 | 6 | 9 | 12 | 56.52 | 3 | 3 | 1 | 82.5192
34 | K0= | 1.62 | 3 | 6 | 10 | 13 | 97.6889 | 3 | 3 | 1.3333 | 158.256
35 | K0= | 2.51 | 3 | 6 | 11 | 14 | 153.5111 | 3 | 3 | 1.6667 | 385.3129
36 | K0= | 1.24 | 3 | 6 | 12 | 15 | 226.08 | 3 | 3 | 2 | 280.3392
37 | K0= | 0.86 | 3 | 6 | 13 | 16 | 317.4889 | 3 | 3 | 2.3333 | 273.0404
38 | K0= | 2.78 | 3 | 6 | 14 | 17 | 429.8311 | 3 | 3 | 2.6667 | 1194.9305
39 | K0= | 4 | 3 | 6 | 15 | 18 | 565.2 | 3 | 3 | 3 | 2260.8
40 | K0= | 0.51 | 3 | 6 | 16 | 19 | 725.6889 | 3 | 3 | 3.3333 | 370.1013
41 | K0= | 2.37 | 3 | 6 | 17 | 20 | 913.3911 | 3 | 3 | 3.6667 | 2164.7369
42 | K0= | 1.07 | 3 | 6 | 18 | 21 | 1130.4 | 3 | 3 | 4 | 1209.528
43 | K0= | 1.47 | 3 | 6 | 19 | 22 | 1378.8089 | 3 | 3 | 4.3333 | 2026.8491
44 | K0= | 0.95 | 4 | 7 | 10 | 13 | 56.52 | 4 | 3 | 1 | 53.694
45 | K0= | 0.31 | 4 | 7 | 11 | 14 | 97.6889 | 4 | 3 | 1.3333 | 30.2836
46 | K0= | 0.4 | 4 | 7 | 12 | 15 | 153.5111 | 4 | 3 | 1.6667 | 61.4044
47 | K0= | 1.35 | 4 | 7 | 13 | 16 | 226.08 | 4 | 3 | 2 | 305.208
48 | K0= | 4.05 | 4 | 7 | 14 | 17 | 317.4889 | 4 | 3 | 2.3333 | 1285.83
49 | K0= | 4.14 | 4 | 7 | 15 | 18 | 429.8311 | 4 | 3 | 2.6667 | 1779.5008
50 | K0= | 0.43 | 4 | 7 | 16 | 19 | 565.2 | 4 | 3 | 3 | 243.036
51 | K0= | 2.95 | 4 | 7 | 17 | 20 | 725.6889 | 4 | 3 | 3.3333 | 2140.7822
52 | K0= | 0.51 | 4 | 7 | 18 | 21 | 913.3911 | 4 | 3 | 3.6667 | 465.8295
53 | K0= | 0.32 | 4 | 7 | 19 | 22 | 1130.4 | 4 | 3 | 4 | 361.728
54 | K0= | 3.18 | 4 | 7 | 20 | 23 | 1378.8089 | 4 | 3 | 4.3333 | 4384.6123
55 | K0= | 0.77 | 5 | 8 | 11 | 14 | 56.52 | 5 | 3 | 1 | 43.5204
56 | K0= | 3.04 | 5 | 8 | 12 | 15 | 97.6889 | 5 | 3 | 1.3333 | 296.9742
57 | K0= | 1.05 | 5 | 8 | 13 | 16 | 153.5111 | 5 | 3 | 1.6667 | 161.1867
58 | K0= | 0.26 | 5 | 8 | 14 | 17 | 226.08 | 5 | 3 | 2 | 58.7808
59 | K0= | 3.51 | 5 | 8 | 15 | 18 | 317.4889 | 5 | 3 | 2.3333 | 1114.386
60 | K0= | 2.38 | 5 | 8 | 16 | 19 | 429.8311 | 5 | 3 | 2.6667 | 1022.998
61 | K0= | 3.53 | 5 | 8 | 17 | 20 | 565.2 | 5 | 3 | 3 | 1995.156
62 | K0= | 1.67 | 5 | 8 | 18 | 21 | 725.6889 | 5 | 3 | 3.3333 | 1211.9004
63 | K0= | 2.68 | 5 | 8 | 19 | 22 | 913.3911 | 5 | 3 | 3.6667 | 2447.8882
64 | K0= | 1.02 | 5 | 8 | 20 | 23 | 1130.4 | 5 | 3 | 4 | 1153.008
65 | K0= | 3.39 | 5 | 8 | 21 | 24 | 1378.8089 | 5 | 3 | 4.3333 | 4674.1621
66 | K0= | 0.45 | 6 | 9 | 12 | 15 | 56.52 | 6 | 3 | 1 | 25.434
67 | K0= | 0.16 | 6 | 9 | 13 | 16 | 97.6889 | 6 | 3 | 1.3333 | 15.6302
68 | K0= | 2.31 | 6 | 9 | 14 | 17 | 153.5111 | 6 | 3 | 1.6667 | 354.6107
69 | K0= | 4.18 | 6 | 9 | 15 | 18 | 226.08 | 6 | 3 | 2 | 945.0144
70 | K0= | 2.93 | 6 | 9 | 16 | 19 | 317.4889 | 6 | 3 | 2.3333 | 930.2424
71 | K0= | 2.84 | 6 | 9 | 17 | 20 | 429.8311 | 6 | 3 | 2.6667 | 1220.7204
72 | K0= | 3.59 | 6 | 9 | 18 | 21 | 565.2 | 6 | 3 | 3 | 2029.068
73 | K0= | 3.42 | 6 | 9 | 19 | 22 | 725.6889 | 6 | 3 | 3.3333 | 2481.856
74 | K0= | 2.53 | 6 | 9 | 20 | 23 | 913.3911 | 6 | 3 | 3.6667 | 2310.8795
75 | K0= | 1.59 | 6 | 9 | 21 | 24 | 1130.4 | 6 | 3 | 4 | 1797.336
76 | K0= | 3.46 | 6 | 9 | 22 | 25 | 1378.8089 | 6 | 3 | 4.3333 | 4770.6788
77 | K0= | 0.55 | 7 | 10 | 13 | 16 | 56.52 | 7 | 3 | 1 | 31.086
78 | K0= | 1.38 | 7 | 10 | 14 | 17 | 97.6889 | 7 | 3 | 1.3333 | 134.8107
79 | K0= | 1.07 | 7 | 10 | 15 | 18 | 153.5111 | 7 | 3 | 1.6667 | 164.2569
80 | K0= | 1.75 | 7 | 10 | 16 | 19 | 226.08 | 7 | 3 | 2 | 395.64
81 | K0= | 1.05 | 7 | 10 | 17 | 20 | 317.4889 | 7 | 3 | 2.3333 | 333.3633
82 | K0= | 2.33 | 7 | 10 | 18 | 21 | 429.8311 | 7 | 3 | 2.6667 | 1001.5065
83 | K0= | 2.06 | 7 | 10 | 19 | 22 | 565.2 | 7 | 3 | 3 | 1164.312
84 | K0= | 1.6 | 7 | 10 | 20 | 23 | 725.6889 | 7 | 3 | 3.3333 | 1161.1022
85 | K0= | 1.87 | 7 | 10 | 21 | 24 | 913.3911 | 7 | 3 | 3.6667 | 1708.0414
86 | K0= | 1.07 | 7 | 10 | 22 | 25 | 1130.4 | 7 | 3 | 4 | 1209.528
87 | K0= | 1.21 | 7 | 10 | 23 | 26 | 1378.8089 | 7 | 3 | 4.3333 | 1668.3588
88 | K0= | 2.09 | 8 | 11 | 14 | 17 | 56.52 | 8 | 3 | 1 | 118.1268
89 | K0= | 2.29 | 8 | 11 | 15 | 18 | 97.6889 | 8 | 3 | 1.3333 | 223.7076
90 | K0= | 3.45 | 8 | 11 | 16 | 19 | 153.5111 | 8 | 3 | 1.6667 | 529.6133
91 | K0= | 0.56 | 8 | 11 | 17 | 20 | 226.08 | 8 | 3 | 2 | 126.6048
92 | K0= | 1.58 | 8 | 11 | 18 | 21 | 317.4889 | 8 | 3 | 2.3333 | 501.6324
93 | K0= | 5.09 | 8 | 11 | 19 | 22 | 429.8311 | 8 | 3 | 2.6667 | 2187.8404
94 | K0= | 1.05 | 8 | 11 | 20 | 23 | 565.2 | 8 | 3 | 3 | 593.46
95 | K0= | 1.54 | 8 | 11 | 21 | 24 | 725.6889 | 8 | 3 | 3.3333 | 1117.5609
96 | K0= | 1.04 | 8 | 11 | 22 | 25 | 913.3911 | 8 | 3 | 3.6667 | 949.9268
97 | K0= | 8.83 | 8 | 11 | 23 | 26 | 1130.4 | 8 | 3 | 4 | 9981.432
98 | K0= | 2.42 | 8 | 11 | 24 | 27 | 1378.8089 | 8 | 3 | 4.3333 | 3336.7175
99 | K0= | 0.92 | 9 | 12 | 15 | 18 | 56.52 | 9 | 3 | 1 | 51.9984
100 | K0= | 0.58 | 9 | 12 | 16 | 19 | 97.6889 | 9 | 3 | 1.3333 | 56.6596
101 | K0= | 2.98 | 9 | 12 | 17 | 20 | 153.5111 | 9 | 3 | 1.6667 | 457.4631
102 | K0= | 0.82 | 9 | 12 | 18 | 21 | 226.08 | 9 | 3 | 2 | 185.3856
103 | K0= | 3.11 | 9 | 12 | 19 | 22 | 317.4889 | 9 | 3 | 2.3333 | 987.3904
104 | K0= | 0.46 | 9 | 12 | 20 | 23 | 429.8311 | 9 | 3 | 2.6667 | 197.7223
105 | K0= | 2.85 | 9 | 12 | 21 | 24 | 565.2 | 9 | 3 | 3 | 1610.82
106 | K0= | 1.45 | 9 | 12 | 22 | 25 | 725.6889 | 9 | 3 | 3.3333 | 1052.2489
107 | K0= | 3.19 | 9 | 12 | 23 | 26 | 913.3911 | 9 | 3 | 3.6667 | 2913.7176
108 | K0= | 1.6 | 9 | 12 | 24 | 27 | 1130.4 | 9 | 3 | 4 | 1808.64
109 | K0= | 0.92 | 9 | 12 | 25 | 28 | 1378.8089 | 9 | 3 | 4.3333 | 1268.5042
110 | K0= | 0.74 | 10 | 13 | 16 | 19 | 56.52 | 10 | 3 | 1 | 41.8248
111 | K0= | 0.41 | 10 | 13 | 17 | 20 | 97.6889 | 10 | 3 | 1.3333 | 40.0524
112 | K0= | 1.04 | 10 | 13 | 18 | 21 | 153.5111 | 10 | 3 | 1.6667 | 159.6516
113 | K0= | 2.84 | 10 | 13 | 19 | 22 | 226.08 | 10 | 3 | 2 | 642.0672
114 | K0= | 0.33 | 10 | 13 | 20 | 23 | 317.4889 | 10 | 3 | 2.3333 | 104.7713
115 | K0= | 0.4 | 10 | 13 | 21 | 24 | 429.8311 | 10 | 3 | 2.6667 | 171.9324
116 | K0= | 2.09 | 10 | 13 | 22 | 25 | 565.2 | 10 | 3 | 3 | 1181.268
117 | K0= | 3.03 | 10 | 13 | 23 | 26 | 725.6889 | 10 | 3 | 3.3333 | 2198.8373
118 | K0= | 2.46 | 10 | 13 | 24 | 27 | 913.3911 | 10 | 3 | 3.6667 | 2246.9421
119 | K0= | 1.84 | 10 | 13 | 25 | 28 | 1130.4 | 10 | 3 | 4 | 2079.936
120 | K0= | 0.42 | 10 | 13 | 26 | 29 | 1378.8089 | 10 | 3 | 4.3333 | 579.0997
121 | K0= | 0.52 | 11 | 14 | 17 | 20 | 56.52 | 11 | 3 | 1 | 29.3904
122 | K0= | 0.22 | 11 | 14 | 18 | 21 | 97.6889 | 11 | 3 | 1.3333 | 21.4916
123 | K0= | 2.4 | 11 | 14 | 19 | 22 | 153.5111 | 11 | 3 | 1.6667 | 368.4267
124 | K0= | 1.94 | 11 | 14 | 20 | 23 | 226.08 | 11 | 3 | 2 | 438.5952
125 | K0= | 0.32 | 11 | 14 | 21 | 24 | 317.4889 | 11 | 3 | 2.3333 | 101.5964
126 | K0= | 0.91 | 11 | 14 | 22 | 25 | 429.8311 | 11 | 3 | 2.6667 | 391.1463
127 | K0= | 2.26 | 11 | 14 | 23 | 26 | 565.2 | 11 | 3 | 3 | 1277.352
128 | K0= | 1.41 | 11 | 14 | 24 | 27 | 725.6889 | 11 | 3 | 3.3333 | 1023.2213
129 | K0= | 0.64 | 11 | 14 | 25 | 28 | 913.3911 | 11 | 3 | 3.6667 | 584.5703
130 | K0= | 0.9 | 11 | 14 | 26 | 29 | 1130.4 | 11 | 3 | 4 | 1017.36
131 | K0= | 0.86 | 11 | 14 | 27 | 30 | 1378.8089 | 11 | 3 | 4.3333 | 1185.7756
132 | K0= | 0.87 | 12 | 15 | 18 | 21 | 56.52 | 12 | 3 | 1 | 49.1724
133 | K0= | 1.99 | 12 | 15 | 19 | 22 | 97.6889 | 12 | 3 | 1.3333 | 194.4009
134 | K0= | 0.99 | 12 | 15 | 20 | 23 | 153.5111 | 12 | 3 | 1.6667 | 151.976
135 | K0= | 2.77 | 12 | 15 | 21 | 24 | 226.08 | 12 | 3 | 2 | 626.2416
136 | K0= | 0.43 | 12 | 15 | 22 | 25 | 317.4889 | 12 | 3 | 2.3333 | 136.5202
137 | K0= | 1.47 | 12 | 15 | 23 | 26 | 429.8311 | 12 | 3 | 2.6667 | 631.8517
138 | K0= | 0.33 | 12 | 15 | 24 | 27 | 565.2 | 12 | 3 | 3 | 186.516
139 | K0= | 0.77 | 12 | 15 | 25 | 28 | 725.6889 | 12 | 3 | 3.3333 | 558.7804
140 | K0= | 1.61 | 12 | 15 | 26 | 29 | 913.3911 | 12 | 3 | 3.6667 | 1470.5597
141 | K0= | 0.86 | 12 | 15 | 27 | 30 | 1130.4 | 12 | 3 | 4 | 972.144
142 | K0= | 2.05 | 12 | 15 | 28 | 31 | 1378.8089 | 12 | 3 | 4.3333 | 2826.5582
143 | K0= | 1.74 | 13 | 16 | 19 | 22 | 56.52 | 13 | 3 | 1 | 98.3448
144 | K0= | 0.85 | 13 | 16 | 20 | 23 | 97.6889 | 13 | 3 | 1.3333 | 83.0356
145 | K0= | 3.99 | 13 | 16 | 21 | 24 | 153.5111 | 13 | 3 | 1.6667 | 612.5093
146 | K0= | 4.1 | 13 | 16 | 22 | 25 | 226.08 | 13 | 3 | 2 | 926.928
147 | K0= | 5.82 | 13 | 16 | 23 | 26 | 317.4889 | 13 | 3 | 2.3333 | 1847.7853
148 | K0= | 1.15 | 13 | 16 | 24 | 27 | 429.8311 | 13 | 3 | 2.6667 | 494.3058
149 | K0= | 4.3 | 13 | 16 | 25 | 28 | 565.2 | 13 | 3 | 3 | 2430.36
150 | K0= | 1.39 | 13 | 16 | 26 | 29 | 725.6889 | 13 | 3 | 3.3333 | 1008.7076
151 | K0= | 1.4 | 13 | 16 | 27 | 30 | 913.3911 | 13 | 3 | 3.6667 | 1278.7476
152 | K0= | 0.29 | 13 | 16 | 28 | 31 | 1130.4 | 13 | 3 | 4 | 327.816
153 | K0= | 0.27 | 13 | 16 | 29 | 32 | 1378.8089 | 13 | 3 | 4.3333 | 372.2784
154 | K0= | 1.7 | 14 | 17 | 20 | 23 | 56.52 | 14 | 3 | 1 | 96.084
155 | K0= | 0.17 | 14 | 17 | 21 | 24 | 97.6889 | 14 | 3 | 1.3333 | 16.6071
156 | K0= | 2.17 | 14 | 17 | 22 | 25 | 153.5111 | 14 | 3 | 1.6667 | 333.1191
157 | K0= | 9.32 | 14 | 17 | 23 | 26 | 226.08 | 14 | 3 | 2 | 2107.0656
158 | K0= | 3.16 | 14 | 17 | 24 | 27 | 317.4889 | 14 | 3 | 2.3333 | 1003.2649
159 | K0= | 7.2 | 14 | 17 | 25 | 28 | 429.8311 | 14 | 3 | 2.6667 | 3094.784
160 | K0= | 1.04 | 14 | 17 | 26 | 29 | 565.2 | 14 | 3 | 3 | 587.808
161 | K0= | 0.07 | 14 | 17 | 27 | 30 | 725.6889 | 14 | 3 | 3.3333 | 50.7982
162 | K0= | 0.01 | 14 | 17 | 28 | 31 | 913.3911 | 14 | 3 | 3.6667 | 9.1339
163 | K0= | 0.26 | 14 | 17 | 29 | 32 | 1130.4 | 14 | 3 | 4 | 293.904
164 | K0= | 0.81 | 14 | 17 | 30 | 33 | 1378.8089 | 14 | 3 | 4.3333 | 1116.8352
165 | K0= | 1.49 | 15 | 18 | 21 | 24 | 56.52 | 15 | 3 | 1 | 84.2148
166 | K0= | 1.46 | 15 | 18 | 22 | 25 | 97.6889 | 15 | 3 | 1.3333 | 142.6258
167 | K0= | 5.23 | 15 | 18 | 23 | 26 | 153.5111 | 15 | 3 | 1.6667 | 802.8631
168 | K0= | 1.77 | 15 | 18 | 24 | 27 | 226.08 | 15 | 3 | 2 | 400.1616
169 | K0= | 7.34 | 15 | 18 | 25 | 28 | 317.4889 | 15 | 3 | 2.3333 | 2330.3684
170 | K0= | 1.94 | 15 | 18 | 26 | 29 | 429.8311 | 15 | 3 | 2.6667 | 833.8724
171 | K0= | 2.81 | 15 | 18 | 27 | 30 | 565.2 | 15 | 3 | 3 | 1588.212
172 | K0= | 2.05 | 15 | 18 | 28 | 31 | 725.6889 | 15 | 3 | 3.3333 | 1487.6622
173 | K0= | 0.34 | 15 | 18 | 29 | 32 | 913.3911 | 15 | 3 | 3.6667 | 310.553
174 | K0= | 0.57 | 15 | 18 | 30 | 33 | 1130.4 | 15 | 3 | 4 | 644.328
175 | K0= | 0.09 | 15 | 18 | 31 | 34 | 1378.8089 | 15 | 3 | 4.3333 | 124.0928
176 | K0= | 0.46 | 16 | 19 | 22 | 25 | 56.52 | 16 | 3 | 1 | 25.9992
177 | K0= | 6.13 | 16 | 19 | 23 | 26 | 97.6889 | 16 | 3 | 1.3333 | 598.8329
178 | K0= | 12.38 | 16 | 19 | 24 | 27 | 153.5111 | 16 | 3 | 1.6667 | 1900.4676
179 | K0= | 15.13 | 16 | 19 | 25 | 28 | 226.08 | 16 | 3 | 2 | 3420.5904
180 | K0= | 2.44 | 16 | 19 | 26 | 29 | 317.4889 | 16 | 3 | 2.3333 | 774.6729
181 | K0= | 11.69 | 16 | 19 | 27 | 30 | 429.8311 | 16 | 3 | 2.6667 | 5024.7257
182 | K0= | 21.03 | 16 | 19 | 28 | 31 | 565.2 | 16 | 3 | 3 | 11886.156
183 | K0= | 1.32 | 16 | 19 | 29 | 32 | 725.6889 | 16 | 3 | 3.3333 | 957.9093
184 | K0= | 2.97 | 16 | 19 | 30 | 33 | 913.3911 | 16 | 3 | 3.6667 | 2712.7716
185 | K0= | 0.66 | 16 | 19 | 31 | 34 | 1130.4 | 16 | 3 | 4 | 746.064
186 | K0= | 2.03 | 16 | 19 | 32 | 35 | 1378.8089 | 16 | 3 | 4.3333 | 2798.982
187 | K0= | 3.96 | 17 | 20 | 23 | 26 | 56.52 | 17 | 3 | 1 | 223.8192
188 | K0= | 11.81 | 17 | 20 | 24 | 27 | 97.6889 | 17 | 3 | 1.3333 | 1153.7058
189 | K0= | 10.94 | 17 | 20 | 25 | 28 | 153.5111 | 17 | 3 | 1.6667 | 1679.4116
190 | K0= | 0.95 | 17 | 20 | 26 | 29 | 226.08 | 17 | 3 | 2 | 214.776
191 | K0= | 6.59 | 17 | 20 | 27 | 30 | 317.4889 | 17 | 3 | 2.3333 | 2092.2518
192 | K0= | 1.2 | 17 | 20 | 28 | 31 | 429.8311 | 17 | 3 | 2.6667 | 515.7973
193 | K0= | 0.5 | 17 | 20 | 29 | 32 | 565.2 | 17 | 3 | 3 | 282.6
194 | K0= | 1.14 | 17 | 20 | 30 | 33 | 725.6889 | 17 | 3 | 3.3333 | 827.2853
195 | K0= | 0.34 | 17 | 20 | 31 | 34 | 913.3911 | 17 | 3 | 3.6667 | 310.553
196 | K0= | 0.7 | 17 | 20 | 32 | 35 | 1130.4 | 17 | 3 | 4 | 791.28
197 | K0= | 0.75 | 17 | 20 | 33 | 36 | 1378.8089 | 17 | 3 | 4.3333 | 1034.1067
198 | K0= | 1.15 | 18 | 21 | 24 | 27 | 56.52 | 18 | 3 | 1 | 64.998
199 | K0= | 1.62 | 18 | 21 | 25 | 28 | 97.6889 | 18 | 3 | 1.3333 | 158.256
200 | K0= | 0.08 | 18 | 21 | 26 | 29 | 153.5111 | 18 | 3 | 1.6667 | 12.2809
201 | K0= | 0.75 | 18 | 21 | 27 | 30 | 226.08 | 18 | 3 | 2 | 169.56
202 | K0= | 0.27 | 18 | 21 | 28 | 31 | 317.4889 | 18 | 3 | 2.3333 | 85.722
203 | K0= | 0.8 | 18 | 21 | 29 | 32 | 429.8311 | 18 | 3 | 2.6667 | 343.8649
204 | K0= | 0.18 | 18 | 21 | 30 | 33 | 565.2 | 18 | 3 | 3 | 101.736
205 | K0= | 0.57 | 18 | 21 | 31 | 34 | 725.6889 | 18 | 3 | 3.3333 | 413.6427
206 | K0= | 0.55 | 18 | 21 | 32 | 35 | 913.3911 | 18 | 3 | 3.6667 | 502.3651
207 | K0= | 0.43 | 18 | 21 | 33 | 36 | 1130.4 | 18 | 3 | 4 | 486.072
208 | K0= | 0.43 | 18 | 21 | 34 | 37 | 1378.8089 | 18 | 3 | 4.3333 | 592.8878
209 | K0= | 5.93 | 19 | 22 | 25 | 28 | 56.52 | 19 | 3 | 1 | 335.1636
210 | K0= | 0.78 | 19 | 22 | 26 | 29 | 97.6889 | 19 | 3 | 1.3333 | 76.1973
211 | K0= | 3.24 | 19 | 22 | 27 | 30 | 153.5111 | 19 | 3 | 1.6667 | 497.376
212 | K0= | 2.19 | 19 | 22 | 28 | 31 | 226.08 | 19 | 3 | 2 | 495.1152
213 | K0= | 0.52 | 19 | 22 | 29 | 32 | 317.4889 | 19 | 3 | 2.3333 | 165.0942
214 | K0= | 0.24 | 19 | 22 | 30 | 33 | 429.8311 | 19 | 3 | 2.6667 | 103.1595
215 | K0= | 0.07 | 19 | 22 | 31 | 34 | 565.2 | 19 | 3 | 3 | 39.564
216 | K0= | 0.41 | 19 | 22 | 32 | 35 | 725.6889 | 19 | 3 | 3.3333 | 297.5324
217 | K0= | 0.93 | 19 | 22 | 33 | 36 | 913.3911 | 19 | 3 | 3.6667 | 849.4537
218 | K0= | 0.57 | 19 | 22 | 34 | 37 | 1130.4 | 19 | 3 | 4 | 644.328
219 | K0= | 2.78 | 19 | 22 | 35 | 38 | 1378.8089 | 19 | 3 | 4.3333 | 3833.0887
220 | K0= | 1.87 | 20 | 23 | 26 | 29 | 56.52 | 20 | 3 | 1 | 105.6924
221 | K0= | 0.54 | 20 | 23 | 27 | 30 | 97.6889 | 20 | 3 | 1.3333 | 52.752
222 | K0= | 3.44 | 20 | 23 | 28 | 31 | 153.5111 | 20 | 3 | 1.6667 | 528.0782
223 | K0= | 0.65 | 20 | 23 | 29 | 32 | 226.08 | 20 | 3 | 2 | 146.952
224 | K0= | 0.63 | 20 | 23 | 30 | 33 | 317.4889 | 20 | 3 | 2.3333 | 200.018
225 | K0= | 0.43 | 20 | 23 | 31 | 34 | 429.8311 | 20 | 3 | 2.6667 | 184.8274
226 | K0= | 0.55 | 20 | 23 | 32 | 35 | 565.2 | 20 | 3 | 3 | 310.86
227 | K0= | 0.53 | 20 | 23 | 33 | 36 | 725.6889 | 20 | 3 | 3.3333 | 384.6151
228 | K0= | 0.46 | 20 | 23 | 34 | 37 | 913.3911 | 20 | 3 | 3.6667 | 420.1599
229 | K0= | 0.52 | 20 | 23 | 35 | 38 | 1130.4 | 20 | 3 | 4 | 587.808
230 | K0= | 0.56 | 20 | 23 | 36 | 39 | 1378.8089 | 20 | 3 | 4.3333 | 772.133
231 | K0= | 2.66 | 21 | 24 | 27 | 30 | 56.52 | 21 | 3 | 1 | 150.3432
232 | K0= | 2.77 | 21 | 24 | 28 | 31 | 97.6889 | 21 | 3 | 1.3333 | 270.5982
233 | K0= | 0.62 | 21 | 24 | 29 | 32 | 153.5111 | 21 | 3 | 1.6667 | 95.1769
234 | K0= | 0.8 | 21 | 24 | 30 | 33 | 226.08 | 21 | 3 | 2 | 180.864
235 | K0= | 0.03 | 21 | 24 | 31 | 34 | 317.4889 | 21 | 3 | 2.3333 | 9.5247
236 | K0= | 0.68 | 21 | 24 | 32 | 35 | 429.8311 | 21 | 3 | 2.6667 | 292.2852
237 | K0= | 0.55 | 21 | 24 | 33 | 36 | 565.2 | 21 | 3 | 3 | 310.86
238 | K0= | 0.43 | 21 | 24 | 34 | 37 | 725.6889 | 21 | 3 | 3.3333 | 312.0462
239 | K0= | 0.07 | 21 | 24 | 35 | 38 | 913.3911 | 21 | 3 | 3.6667 | 63.9374
240 | K0= | 0.61 | 21 | 24 | 36 | 39 | 1130.4 | 21 | 3 | 4 | 689.544
241 | K0= | 0.45 | 21 | 24 | 37 | 40 | 1378.8089 | 21 | 3 | 4.3333 | 620.464
242 | K0= | 5 | 22 | 25 | 28 | 31 | 56.52 | 22 | 3 | 1 | 282.6
243 | K0= | 0.28 | 22 | 25 | 29 | 32 | 97.6889 | 22 | 3 | 1.3333 | 27.3529
244 | K0= | 0.61 | 22 | 25 | 30 | 33 | 153.5111 | 22 | 3 | 1.6667 | 93.6418
245 | K0= | 0.28 | 22 | 25 | 31 | 34 | 226.08 | 22 | 3 | 2 | 63.3024
246 | K0= | 0.66 | 22 | 25 | 32 | 35 | 317.4889 | 22 | 3 | 2.3333 | 209.5427
247 | K0= | 0.21 | 22 | 25 | 33 | 36 | 429.8311 | 22 | 3 | 2.6667 | 90.2645
248 | K0= | 0.32 | 22 | 25 | 34 | 37 | 565.2 | 22 | 3 | 3 | 180.864
249 | K0= | 1.21 | 22 | 25 | 35 | 38 | 725.6889 | 22 | 3 | 3.3333 | 878.0836
250 | K0= | 0.77 | 22 | 25 | 36 | 39 | 913.3911 | 22 | 3 | 3.6667 | 703.3112
251 | K0= | 0.19 | 22 | 25 | 37 | 40 | 1130.4 | 22 | 3 | 4 | 214.776
252 | K0= | 4.29 | 22 | 25 | 38 | 41 | 1378.8089 | 22 | 3 | 4.3333 | 5915.0901
253 | K0= | 1.25 | 23 | 26 | 29 | 32 | 56.52 | 23 | 3 | 1 | 70.65
254 | K0= | 1.21 | 23 | 26 | 30 | 33 | 97.6889 | 23 | 3 | 1.3333 | 118.2036
255 | K0= | 0.53 | 23 | 26 | 31 | 34 | 153.5111 | 23 | 3 | 1.6667 | 81.3609
256 | K0= | 1.12 | 23 | 26 | 32 | 35 | 226.08 | 23 | 3 | 2 | 253.2096
257 | K0= | 0.78 | 23 | 26 | 33 | 36 | 317.4889 | 23 | 3 | 2.3333 | 247.6413
258 | K0= | 0.53 | 23 | 26 | 34 | 37 | 429.8311 | 23 | 3 | 2.6667 | 227.8105
259 | K0= | 1.07 | 23 | 26 | 35 | 38 | 565.2 | 23 | 3 | 3 | 604.764
260 | K0= | 1.43 | 23 | 26 | 36 | 39 | 725.6889 | 23 | 3 | 3.3333 | 1037.7351
261 | K0= | 0.48 | 23 | 26 | 37 | 40 | 913.3911 | 23 | 3 | 3.6667 | 438.4277
262 | K0= | 4.92 | 23 | 26 | 38 | 41 | 1130.4 | 23 | 3 | 4 | 5561.568
263 | K0= | 3.52 | 23 | 26 | 39 | 42 | 1378.8089 | 23 | 3 | 4.3333 | 4853.4073
264 | K0= | 2.08 | 24 | 27 | 30 | 33 | 56.52 | 24 | 3 | 1 | 117.5616
265 | K0= | 0.6 | 24 | 27 | 31 | 34 | 97.6889 | 24 | 3 | 1.3333 | 58.6133
266 | K0= | 2.12 | 24 | 27 | 32 | 35 | 153.5111 | 24 | 3 | 1.6667 | 325.4436
267 | K0= | 0.91 | 24 | 27 | 33 | 36 | 226.08 | 24 | 3 | 2 | 205.7328
268 | K0= | 0.94 | 24 | 27 | 34 | 37 | 317.4889 | 24 | 3 | 2.3333 | 298.4396
269 | K0= | 1.73 | 24 | 27 | 35 | 38 | 429.8311 | 24 | 3 | 2.6667 | 743.6078
270 | K0= | 1.59 | 24 | 27 | 36 | 39 | 565.2 | 24 | 3 | 3 | 898.668
271 | K0= | 0.82 | 24 | 27 | 37 | 40 | 725.6889 | 24 | 3 | 3.3333 | 595.0649
272 | K0= | 8.15 | 24 | 27 | 38 | 41 | 913.3911 | 24 | 3 | 3.6667 | 7444.1376
273 | K0= | 5.44 | 24 | 27 | 39 | 42 | 1130.4 | 24 | 3 | 4 | 6149.376
274 | K0= | 3.72 | 24 | 27 | 40 | 43 | 1378.8089 | 24 | 3 | 4.3333 | 5129.1691
275 | K0= | 0.97 | 25 | 28 | 31 | 34 | 56.52 | 25 | 3 | 1 | 54.8244
276 | K0= | 1.08 | 25 | 28 | 32 | 35 | 97.6889 | 25 | 3 | 1.3333 | 105.504
277 | K0= | 1.18 | 25 | 28 | 33 | 36 | 153.5111 | 25 | 3 | 1.6667 | 181.1431
278 | K0= | 0.87 | 25 | 28 | 34 | 37 | 226.08 | 25 | 3 | 2 | 196.6896
279 | K0= | 0.52 | 25 | 28 | 35 | 38 | 317.4889 | 25 | 3 | 2.3333 | 165.0942
280 | K0= | 0.22 | 25 | 28 | 36 | 39 | 429.8311 | 25 | 3 | 2.6667 | 94.5628
281 | K0= | 0.09 | 25 | 28 | 37 | 40 | 565.2 | 25 | 3 | 3 | 50.868
282 | K0= | 1.94 | 25 | 28 | 38 | 41 | 725.6889 | 25 | 3 | 3.3333 | 1407.8364
283 | K0= | 2.6 | 25 | 28 | 39 | 42 | 913.3911 | 25 | 3 | 3.6667 | 2374.8169
284 | K0= | 3.15 | 25 | 28 | 40 | 43 | 1130.4 | 25 | 3 | 4 | 3560.76
285 | K0= | 3.06 | 25 | 28 | 41 | 44 | 1378.8089 | 25 | 3 | 4.3333 | 4219.1552
286 | K0= | 0.82 | 26 | 29 | 32 | 35 | 56.52 | 26 | 3 | 1 | 46.3464
287 | K0= | 0.88 | 26 | 29 | 33 | 36 | 97.6889 | 26 | 3 | 1.3333 | 85.9662
288 | K0= | 0.59 | 26 | 29 | 34 | 37 | 153.5111 | 26 | 3 | 1.6667 | 90.5716
289 | K0= | 2.5 | 26 | 29 | 35 | 38 | 226.08 | 26 | 3 | 2 | 565.2
290 | K0= | 0.17 | 26 | 29 | 36 | 39 | 317.4889 | 26 | 3 | 2.3333 | 53.9731
291 | K0= | 0.79 | 26 | 29 | 37 | 40 | 429.8311 | 26 | 3 | 2.6667 | 339.5666
292 | K0= | 1.8 | 26 | 29 | 38 | 41 | 565.2 | 26 | 3 | 3 | 1017.36
293 | K0= | 1.48 | 26 | 29 | 39 | 42 | 725.6889 | 26 | 3 | 3.3333 | 1074.0196
294 | K0= | 1.98 | 26 | 29 | 40 | 43 | 913.3911 | 26 | 3 | 3.6667 | 1808.5144
295 | K0= | 1.65 | 26 | 29 | 41 | 44 | 1130.4 | 26 | 3 | 4 | 1865.16
296 | K0= | 1.65 | 26 | 29 | 42 | 45 | 1378.8089 | 26 | 3 | 4.3333 | 2275.0347
297 | K0= | 2.04 | 27 | 30 | 33 | 36 | 56.52 | 27 | 3 | 1 | 115.3008
298 | K0= | 2.03 | 27 | 30 | 34 | 37 | 97.6889 | 27 | 3 | 1.3333 | 198.3084
299 | K0= | 3.96 | 27 | 30 | 35 | 38 | 153.5111 | 27 | 3 | 1.6667 | 607.904
300 | K0= | 0.11 | 27 | 30 | 36 | 39 | 226.08 | 27 | 3 | 2 | 24.8688
301 | K0= | 1.34 | 27 | 30 | 37 | 40 | 317.4889 | 27 | 3 | 2.3333 | 425.4351
302 | K0= | 3.69 | 27 | 30 | 38 | 41 | 429.8311 | 27 | 3 | 2.6667 | 1586.0768
303 | K0= | 5.24 | 27 | 30 | 39 | 42 | 565.2 | 27 | 3 | 3 | 2961.648
304 | K0= | 3.22 | 27 | 30 | 40 | 43 | 725.6889 | 27 | 3 | 3.3333 | 2336.7182
305 | K0= | 2.14 | 27 | 30 | 41 | 44 | 913.3911 | 27 | 3 | 3.6667 | 1954.657
306 | K0= | 0.52 | 27 | 30 | 42 | 45 | 1130.4 | 27 | 3 | 4 | 587.808
307 | K0= | 5.87 | 27 | 30 | 43 | 46 | 1378.8089 | 27 | 3 | 4.3333 | 8093.6082
0 | K0= | 0.1 | 0 | 6 | 18 | 24 | 452.16 | 0 | 6 | 2 | 45.216
1 | K0= | 0.17 | 0 | 6 | 19 | 25 | 538.5972 | 0 | 6 | 2.1667 | 91.5615
2 | K0= | 0.81 | 0 | 6 | 20 | 26 | 634.9778 | 0 | 6 | 2.3333 | 514.332
3 | K0= | 0.95 | 0 | 6 | 21 | 27 | 741.825 | 0 | 6 | 2.5 | 704.7337
4 | K0= | 2.23 | 0 | 6 | 22 | 28 | 859.6622 | 0 | 6 | 2.6667 | 1917.0468
5 | K0= | 1.75 | 0 | 6 | 23 | 29 | 989.0128 | 0 | 6 | 2.8333 | 1730.7724
6 | K0= | 0.2 | 0 | 6 | 24 | 30 | 1130.4 | 0 | 6 | 3 | 226.08
7 | K0= | 0.5 | 0 | 6 | 25 | 31 | 1284.3472 | 0 | 6 | 3.1667 | 642.1736
8 | K0= | 0.92 | 0 | 6 | 26 | 32 | 1451.3778 | 0 | 6 | 3.3333 | 1335.2676
9 | K0= | 0.24 | 0 | 6 | 27 | 33 | 1632.015 | 0 | 6 | 3.5 | 391.6836
10 | K0= | 0.16 | 0 | 6 | 28 | 34 | 1826.7822 | 0 | 6 | 3.6667 | 292.2852
11 | K0= | 0.15 | 0 | 6 | 29 | 35 | 2036.2028 | 0 | 6 | 3.8333 | 305.4304
12 | K0= | 0.19 | 0 | 6 | 30 | 36 | 2260.8 | 0 | 6 | 4 | 429.552
13 | K0= | 0.35 | 0 | 6 | 31 | 37 | 2501.0972 | 0 | 6 | 4.1667 | 875.384
14 | K0= | 0.08 | 0 | 6 | 32 | 38 | 2757.6178 | 0 | 6 | 4.3333 | 220.6094
15 | K0= | 0.33 | 0 | 6 | 33 | 39 | 3030.885 | 0 | 6 | 4.5 | 1000.1921
16 | K0= | 0.52 | 0 | 6 | 34 | 40 | 3321.4222 | 0 | 6 | 4.6667 | 1727.1396
17 | K0= | 0.5 | 0 | 6 | 35 | 41 | 3629.7528 | 0 | 6 | 4.8333 | 1814.8764
18 | K0= | 0.06 | 1 | 7 | 19 | 25 | 452.16 | 1 | 6 | 2 | 27.1296
19 | K0= | 0.68 | 1 | 7 | 20 | 26 | 538.5972 | 1 | 6 | 2.1667 | 366.2461
20 | K0= | 0.29 | 1 | 7 | 21 | 27 | 634.9778 | 1 | 6 | 2.3333 | 184.1436
21 | K0= | 0.35 | 1 | 7 | 22 | 28 | 741.825 | 1 | 6 | 2.5 | 259.6388
22 | K0= | 0.96 | 1 | 7 | 23 | 29 | 859.6622 | 1 | 6 | 2.6667 | 825.2757
23 | K0= | 0.13 | 1 | 7 | 24 | 30 | 989.0128 | 1 | 6 | 2.8333 | 128.5717
24 | K0= | 0.32 | 1 | 7 | 25 | 31 | 1130.4 | 1 | 6 | 3 | 361.728
25 | K0= | 1.19 | 1 | 7 | 26 | 32 | 1284.3472 | 1 | 6 | 3.1667 | 1528.3732
26 | K0= | 0.06 | 1 | 7 | 27 | 33 | 1451.3778 | 1 | 6 | 3.3333 | 87.0827
27 | K0= | 0.2 | 1 | 7 | 28 | 34 | 1632.015 | 1 | 6 | 3.5 | 326.403
28 | K0= | 0.12 | 1 | 7 | 29 | 35 | 1826.7822 | 1 | 6 | 3.6667 | 219.2139
29 | K0= | 0.08 | 1 | 7 | 30 | 36 | 2036.2028 | 1 | 6 | 3.8333 | 162.8962
30 | K0= | 0.39 | 1 | 7 | 31 | 37 | 2260.8 | 1 | 6 | 4 | 881.712
31 | K0= | 0.05 | 1 | 7 | 32 | 38 | 2501.0972 | 1 | 6 | 4.1667 | 125.0549
32 | K0= | 0.03 | 1 | 7 | 33 | 39 | 2757.6178 | 1 | 6 | 4.3333 | 82.7285
33 | K0= | 0.18 | 1 | 7 | 34 | 40 | 3030.885 | 1 | 6 | 4.5 | 545.5593
34 | K0= | 0.13 | 1 | 7 | 35 | 41 | 3321.4222 | 1 | 6 | 4.6667 | 431.7849
35 | K0= | 0.1 | 1 | 7 | 36 | 42 | 3629.7528 | 1 | 6 | 4.8333 | 362.9753
36 | K0= | 0.05 | 2 | 8 | 20 | 26 | 452.16 | 2 | 6 | 2 | 22.608
37 | K0= | 0.09 | 2 | 8 | 21 | 27 | 538.5972 | 2 | 6 | 2.1667 | 48.4737
38 | K0= | 0.46 | 2 | 8 | 22 | 28 | 634.9778 | 2 | 6 | 2.3333 | 292.0898
39 | K0= | 0.37 | 2 | 8 | 23 | 29 | 741.825 | 2 | 6 | 2.5 | 274.4753
40 | K0= | 0.04 | 2 | 8 | 24 | 30 | 859.6622 | 2 | 6 | 2.6667 | 34.3865
41 | K0= | 0.17 | 2 | 8 | 25 | 31 | 989.0128 | 2 | 6 | 2.8333 | 168.1322
42 | K0= | 0.97 | 2 | 8 | 26 | 32 | 1130.4 | 2 | 6 | 3 | 1096.488
43 | K0= | 0.04 | 2 | 8 | 27 | 33 | 1284.3472 | 2 | 6 | 3.1667 | 51.3739
44 | K0= | 0.08 | 2 | 8 | 28 | 34 | 1451.3778 | 2 | 6 | 3.3333 | 116.1102
45 | K0= | 0.43 | 2 | 8 | 29 | 35 | 1632.015 | 2 | 6 | 3.5 | 701.7664
46 | K0= | 0.04 | 2 | 8 | 30 | 36 | 1826.7822 | 2 | 6 | 3.6667 | 73.0713
47 | K0= | 0.11 | 2 | 8 | 31 | 37 | 2036.2028 | 2 | 6 | 3.8333 | 223.9823
48 | K0= | 0.05 | 2 | 8 | 32 | 38 | 2260.8 | 2 | 6 | 4 | 113.04
49 | K0= | 0.1 | 2 | 8 | 33 | 39 | 2501.0972 | 2 | 6 | 4.1667 | 250.1097
50 | K0= | 0.04 | 2 | 8 | 34 | 40 | 2757.6178 | 2 | 6 | 4.3333 | 110.3047
51 | K0= | 0.18 | 2 | 8 | 35 | 41 | 3030.885 | 2 | 6 | 4.5 | 545.5593
52 | K0= | 0.2 | 2 | 8 | 36 | 42 | 3321.4222 | 2 | 6 | 4.6667 | 664.2844
53 | K0= | 0.2 | 2 | 8 | 37 | 43 | 3629.7528 | 2 | 6 | 4.8333 | 725.9506
54 | K0= | 0.14 | 3 | 9 | 21 | 27 | 452.16 | 3 | 6 | 2 | 63.3024
55 | K0= | 0.11 | 3 | 9 | 22 | 28 | 538.5972 | 3 | 6 | 2.1667 | 59.2457
56 | K0= | 0.38 | 3 | 9 | 23 | 29 | 634.9778 | 3 | 6 | 2.3333 | 241.2916
57 | K0= | 0.21 | 3 | 9 | 24 | 30 | 741.825 | 3 | 6 | 2.5 | 155.7833
58 | K0= | 0.75 | 3 | 9 | 25 | 31 | 859.6622 | 3 | 6 | 2.6667 | 644.7467
59 | K0= | 1.19 | 3 | 9 | 26 | 32 | 989.0128 | 3 | 6 | 2.8333 | 1176.9252
60 | K0= | 0.86 | 3 | 9 | 27 | 33 | 1130.4 | 3 | 6 | 3 | 972.144
61 | K0= | 0.26 | 3 | 9 | 28 | 34 | 1284.3472 | 3 | 6 | 3.1667 | 333.9303
62 | K0= | 0.86 | 3 | 9 | 29 | 35 | 1451.3778 | 3 | 6 | 3.3333 | 1248.1849
63 | K0= | 0.04 | 3 | 9 | 30 | 36 | 1632.015 | 3 | 6 | 3.5 | 65.2806
64 | K0= | 0.26 | 3 | 9 | 31 | 37 | 1826.7822 | 3 | 6 | 3.6667 | 474.9634
65 | K0= | 0.23 | 3 | 9 | 32 | 38 | 2036.2028 | 3 | 6 | 3.8333 | 468.3266
66 | K0= | 0.23 | 3 | 9 | 33 | 39 | 2260.8 | 3 | 6 | 4 | 519.984
67 | K0= | 0.74 | 3 | 9 | 34 | 40 | 2501.0972 | 3 | 6 | 4.1667 | 1850.8119
68 | K0= | 0.22 | 3 | 9 | 35 | 41 | 2757.6178 | 3 | 6 | 4.3333 | 606.6759
69 | K0= | 0.17 | 3 | 9 | 36 | 42 | 3030.885 | 3 | 6 | 4.5 | 515.2505
70 | K0= | 0.21 | 3 | 9 | 37 | 43 | 3321.4222 | 3 | 6 | 4.6667 | 697.4987
71 | K0= | 0.2 | 3 | 9 | 38 | 44 | 3629.7528 | 3 | 6 | 4.8333 | 725.9506
72 | K0= | 0.26 | 4 | 10 | 22 | 28 | 452.16 | 4 | 6 | 2 | 117.5616
73 | K0= | 0.84 | 4 | 10 | 23 | 29 | 538.5972 | 4 | 6 | 2.1667 | 452.4217
74 | K0= | 0.03 | 4 | 10 | 24 | 30 | 634.9778 | 4 | 6 | 2.3333 | 19.0493
75 | K0= | 0.48 | 4 | 10 | 25 | 31 | 741.825 | 4 | 6 | 2.5 | 356.076
76 | K0= | 0.93 | 4 | 10 | 26 | 32 | 859.6622 | 4 | 6 | 2.6667 | 799.4859
77 | K0= | 0.44 | 4 | 10 | 27 | 33 | 989.0128 | 4 | 6 | 2.8333 | 435.1656
78 | K0= | 0.15 | 4 | 10 | 28 | 34 | 1130.4 | 4 | 6 | 3 | 169.56
79 | K0= | 0.55 | 4 | 10 | 29 | 35 | 1284.3472 | 4 | 6 | 3.1667 | 706.391
80 | K0= | 0.02 | 4 | 10 | 30 | 36 | 1451.3778 | 4 | 6 | 3.3333 | 29.0276
81 | K0= | 0.1 | 4 | 10 | 31 | 37 | 1632.015 | 4 | 6 | 3.5 | 163.2015
82 | K0= | 0.02 | 4 | 10 | 32 | 38 | 1826.7822 | 4 | 6 | 3.6667 | 36.5356
83 | K0= | 0.77 | 4 | 10 | 33 | 39 | 2036.2028 | 4 | 6 | 3.8333 | 1567.8761
84 | K0= | 0.11 | 4 | 10 | 34 | 40 | 2260.8 | 4 | 6 | 4 | 248.688
85 | K0= | 0.09 | 4 | 10 | 35 | 41 | 2501.0972 | 4 | 6 | 4.1667 | 225.0988
86 | K0= | 0.16 | 4 | 10 | 36 | 42 | 2757.6178 | 4 | 6 | 4.3333 | 441.2188
87 | K0= | 0.04 | 4 | 10 | 37 | 43 | 3030.885 | 4 | 6 | 4.5 | 121.2354
88 | K0= | 0.05 | 4 | 10 | 38 | 44 | 3321.4222 | 4 | 6 | 4.6667 | 166.0711
89 | K0= | 0.04 | 4 | 10 | 39 | 45 | 3629.7528 | 4 | 6 | 4.8333 | 145.1901
90 | K0= | 0.11 | 5 | 11 | 23 | 29 | 452.16 | 5 | 6 | 2 | 49.7376
91 | K0= | 0.09 | 5 | 11 | 24 | 30 | 538.5972 | 5 | 6 | 2.1667 | 48.4737
92 | K0= | 0.02 | 5 | 11 | 25 | 31 | 634.9778 | 5 | 6 | 2.3333 | 12.6996
93 | K0= | 0.21 | 5 | 11 | 26 | 32 | 741.825 | 5 | 6 | 2.5 | 155.7833
94 | K0= | 0.86 | 5 | 11 | 27 | 33 | 859.6622 | 5 | 6 | 2.6667 | 739.3095
95 | K0= | 0.19 | 5 | 11 | 28 | 34 | 989.0128 | 5 | 6 | 2.8333 | 187.9124
96 | K0= | 2.46 | 5 | 11 | 29 | 35 | 1130.4 | 5 | 6 | 3 | 2780.784
97 | K0= | 0.06 | 5 | 11 | 30 | 36 | 1284.3472 | 5 | 6 | 3.1667 | 77.0608
98 | K0= | 0.22 | 5 | 11 | 31 | 37 | 1451.3778 | 5 | 6 | 3.3333 | 319.3031
99 | K0= | 0.07 | 5 | 11 | 32 | 38 | 1632.015 | 5 | 6 | 3.5 | 114.2411
100 | K0= | 0.33 | 5 | 11 | 33 | 39 | 1826.7822 | 5 | 6 | 3.6667 | 602.8381
101 | K0= | 0.08 | 5 | 11 | 34 | 40 | 2036.2028 | 5 | 6 | 3.8333 | 162.8962
102 | K0= | 0.48 | 5 | 11 | 35 | 41 | 2260.8 | 5 | 6 | 4 | 1085.184
103 | K0= | 0.3 | 5 | 11 | 36 | 42 | 2501.0972 | 5 | 6 | 4.1667 | 750.3292
104 | K0= | 0.22 | 5 | 11 | 37 | 43 | 2757.6178 | 5 | 6 | 4.3333 | 606.6759
105 | K0= | 0.09 | 5 | 11 | 38 | 44 | 3030.885 | 5 | 6 | 4.5 | 272.7797
106 | K0= | 0.04 | 5 | 11 | 39 | 45 | 3321.4222 | 5 | 6 | 4.6667 | 132.8569
107 | k0= | 0.04 | 5 | 11 | 40 | 46 | 3629.7528 | 5 | 6 | 4.8333 | 145.1901
108 | K0= | 0.14 | 6 | 12 | 24 | 30 | 452.16 | 6 | 6 | 2 | 63.3024
109 | K0= | 1.14 | 6 | 12 | 25 | 31 | 538.5972 | 6 | 6 | 2.1667 | 614.0008
110 | K0= | 0.83 | 6 | 12 | 26 | 32 | 634.9778 | 6 | 6 | 2.3333 | 527.0316
111 | K0= | 0.91 | 6 | 12 | 27 | 33 | 741.825 | 6 | 6 | 2.5 | 675.0608
112 | K0= | 0.04 | 6 | 12 | 28 | 34 | 859.6622 | 6 | 6 | 2.6667 | 34.3865
113 | K0= | 1.54 | 6 | 12 | 29 | 35 | 989.0128 | 6 | 6 | 2.8333 | 1523.0797
114 | K0= | 0.05 | 6 | 12 | 30 | 36 | 1130.4 | 6 | 6 | 3 | 56.52
115 | K0= | 0.26 | 6 | 12 | 31 | 37 | 1284.3472 | 6 | 6 | 3.1667 | 333.9303
116 | K0= | 0.25 | 6 | 12 | 32 | 38 | 1451.3778 | 6 | 6 | 3.3333 | 362.8444
117 | K0= | 0.98 | 6 | 12 | 33 | 39 | 1632.015 | 6 | 6 | 3.5 | 1599.3747
118 | K0= | 0.07 | 6 | 12 | 34 | 40 | 1826.7822 | 6 | 6 | 3.6667 | 127.8748
119 | K0= | 0.05 | 6 | 12 | 35 | 41 | 2036.2028 | 6 | 6 | 3.8333 | 101.8101
120 | K0= | 0.3 | 6 | 12 | 36 | 42 | 2260.8 | 6 | 6 | 4 | 678.24
121 | K0= | 0.02 | 6 | 12 | 37 | 43 | 2501.0972 | 6 | 6 | 4.1667 | 50.0219
122 | K0= | 0.06 | 6 | 12 | 38 | 44 | 2757.6178 | 6 | 6 | 4.3333 | 165.4571
123 | K0= | 1.42 | 6 | 12 | 39 | 45 | 3030.885 | 6 | 6 | 4.5 | 4303.8567
124 | K0= | 0.88 | 6 | 12 | 40 | 46 | 3321.4222 | 6 | 6 | 4.6667 | 2922.8516
125 | K0= | 0.8 | 6 | 12 | 40 | 47 | 3321.4222 | 6 | 6 | 4.6667 | 2657.1378
126 | K0= | 0.08 | 7 | 13 | 25 | 31 | 452.16 | 7 | 6 | 2 | 36.1728
127 | K0= | 0.07 | 7 | 13 | 26 | 32 | 538.5972 | 7 | 6 | 2.1667 | 37.7018
128 | K0= | 0.56 | 7 | 13 | 27 | 33 | 634.9778 | 7 | 6 | 2.3333 | 355.5876
129 | K0= | 0.03 | 7 | 13 | 28 | 34 | 741.825 | 7 | 6 | 2.5 | 22.2548
130 | K0= | 2.04 | 7 | 13 | 29 | 35 | 859.6622 | 7 | 6 | 2.6667 | 1753.7109
131 | K0= | 0.06 | 7 | 13 | 30 | 36 | 989.0128 | 7 | 6 | 2.8333 | 59.3408
132 | K0= | 0.15 | 7 | 13 | 31 | 37 | 1130.4 | 7 | 6 | 3 | 169.56
133 | K0= | 0.17 | 7 | 13 | 32 | 38 | 1284.3472 | 7 | 6 | 3.1667 | 218.339
134 | K0= | 1.34 | 7 | 13 | 33 | 39 | 1451.3778 | 7 | 6 | 3.3333 | 1944.8462
135 | K0= | 0.24 | 7 | 13 | 34 | 40 | 1632.015 | 7 | 6 | 3.5 | 391.6836
136 | K0= | 0.15 | 7 | 13 | 35 | 41 | 1826.7822 | 7 | 6 | 3.6667 | 274.0173
137 | K0= | 0.03 | 7 | 13 | 36 | 42 | 2036.2028 | 7 | 6 | 3.8333 | 61.0861
138 | K0= | 0.02 | 7 | 13 | 37 | 43 | 2260.8 | 7 | 6 | 4 | 45.216
139 | K0= | 0.04 | 7 | 13 | 38 | 44 | 2501.0972 | 7 | 6 | 4.1667 | 100.0439
140 | K0= | 0.74 | 7 | 13 | 39 | 45 | 2757.6178 | 7 | 6 | 4.3333 | 2040.6372
141 | K0= | 0.42 | 7 | 13 | 40 | 46 | 3030.885 | 7 | 6 | 4.5 | 1272.9717
142 | K0= | 0.06 | 7 | 13 | 41 | 47 | 3321.4222 | 7 | 6 | 4.6667 | 199.2853
143 | K0= | 0.05 | 7 | 13 | 42 | 48 | 3629.7528 | 7 | 6 | 4.8333 | 181.4876
144 | K0= | 0.45 | 8 | 14 | 26 | 32 | 452.16 | 8 | 6 | 2 | 203.472
145 | K0= | 0.78 | 8 | 14 | 27 | 33 | 538.5972 | 8 | 6 | 2.1667 | 420.1058
146 | K0= | 0.13 | 8 | 14 | 28 | 34 | 634.9778 | 8 | 6 | 2.3333 | 82.5471
147 | K0= | 1.59 | 8 | 14 | 29 | 35 | 741.825 | 8 | 6 | 2.5 | 1179.5018
148 | K0= | 0.07 | 8 | 14 | 30 | 36 | 859.6622 | 8 | 6 | 2.6667 | 60.1764
149 | K0= | 0.1 | 8 | 14 | 31 | 37 | 989.0128 | 8 | 6 | 2.8333 | 98.9013
150 | K0= | 0.1 | 8 | 14 | 32 | 38 | 1130.4 | 8 | 6 | 3 | 113.04
151 | K0= | 0.1 | 8 | 14 | 33 | 39 | 1284.3472 | 8 | 6 | 3.1667 | 128.4347
152 | K0= | 0.24 | 8 | 14 | 34 | 40 | 1451.3778 | 8 | 6 | 3.3333 | 348.3307
153 | K0= | 0.08 | 8 | 14 | 35 | 41 | 1632.015 | 8 | 6 | 3.5 | 130.5612
154 | K0= | 0.2 | 8 | 14 | 36 | 42 | 1826.7822 | 8 | 6 | 3.6667 | 365.3564
155 | K0= | 0.22 | 8 | 14 | 37 | 43 | 2036.2028 | 8 | 6 | 3.8333 | 447.9646
156 | K0= | 0.02 | 8 | 14 | 38 | 44 | 2260.8 | 8 | 6 | 4 | 45.216
157 | K0= | 0.82 | 8 | 14 | 39 | 45 | 2501.0972 | 8 | 6 | 4.1667 | 2050.8997
158 | K0= | 0.68 | 8 | 14 | 40 | 46 | 2757.6178 | 8 | 6 | 4.3333 | 1875.1801
159 | K0= | 0.01 | 8 | 14 | 41 | 47 | 3030.885 | 8 | 6 | 4.5 | 30.3089
160 | K0= | 0.02 | 8 | 14 | 42 | 48 | 3321.4222 | 8 | 6 | 4.6667 | 66.4284
161 | K0= | 0.01 | 8 | 14 | 43 | 49 | 3629.7528 | 8 | 6 | 4.8333 | 36.2975
162 | K0= | 0.04 | 9 | 15 | 27 | 33 | 452.16 | 9 | 6 | 2 | 18.0864
163 | K0= | 0.13 | 9 | 15 | 28 | 34 | 538.5972 | 9 | 6 | 2.1667 | 70.0176
164 | K0= | 0.4 | 9 | 15 | 29 | 35 | 634.9778 | 9 | 6 | 2.3333 | 253.9911
165 | K0= | 0.07 | 9 | 15 | 30 | 36 | 741.825 | 9 | 6 | 2.5 | 51.9278
166 | K0= | 0.06 | 9 | 15 | 31 | 37 | 859.6622 | 9 | 6 | 2.6667 | 51.5797
167 | K0= | 0.03 | 9 | 15 | 32 | 38 | 989.0128 | 9 | 6 | 2.8333 | 29.6704
168 | K0= | 0.55 | 9 | 15 | 33 | 39 | 1130.4 | 9 | 6 | 3 | 621.72
169 | K0= | 0.25 | 9 | 15 | 34 | 40 | 1284.3472 | 9 | 6 | 3.1667 | 321.0868
170 | K0= | 0.2 | 9 | 15 | 35 | 41 | 1451.3778 | 9 | 6 | 3.3333 | 290.2756
171 | K0= | 0.19 | 9 | 15 | 36 | 42 | 1632.015 | 9 | 6 | 3.5 | 310.0829
172 | K0= | 0.09 | 9 | 15 | 37 | 43 | 1826.7822 | 9 | 6 | 3.6667 | 164.4104
173 | K0= | 0.06 | 9 | 15 | 38 | 44 | 2036.2028 | 9 | 6 | 3.8333 | 122.1722
174 | K0= | 0.78 | 9 | 15 | 39 | 45 | 2260.8 | 9 | 6 | 4 | 1763.424
175 | K0= | 0.69 | 9 | 15 | 40 | 46 | 2501.0972 | 9 | 6 | 4.1667 | 1725.7571
176 | K0= | 0.39 | 9 | 15 | 41 | 47 | 2757.6178 | 9 | 6 | 4.3333 | 1075.4709
177 | K0= | 0.09 | 9 | 15 | 42 | 48 | 3030.885 | 9 | 6 | 4.5 | 272.7797
178 | K0= | 0.29 | 9 | 15 | 43 | 49 | 3321.4222 | 9 | 6 | 4.6667 | 963.2124
179 | K0= | 0.3 | 9 | 15 | 44 | 50 | 3629.7528 | 9 | 6 | 4.8333 | 1088.9258
180 | K0= | 0.08 | 10 | 16 | 28 | 34 | 452.16 | 10 | 6 | 2 | 36.1728
181 | K0= | 0.31 | 10 | 16 | 29 | 35 | 538.5972 | 10 | 6 | 2.1667 | 166.9651
182 | K0= | 0.03 | 10 | 16 | 30 | 36 | 634.9778 | 10 | 6 | 2.3333 | 19.0493
183 | K0= | 0.11 | 10 | 16 | 31 | 37 | 741.825 | 10 | 6 | 2.5 | 81.6008
184 | K0= | 0.17 | 10 | 16 | 32 | 38 | 859.6622 | 10 | 6 | 2.6667 | 146.1426
185 | K0= | 0.42 | 10 | 16 | 33 | 39 | 989.0128 | 10 | 6 | 2.8333 | 415.3854
186 | K0= | 0.03 | 10 | 16 | 34 | 40 | 1130.4 | 10 | 6 | 3 | 33.912
187 | K0= | 0.03 | 10 | 16 | 35 | 41 | 1284.3472 | 10 | 6 | 3.1667 | 38.5304
188 | K0= | 0.07 | 10 | 16 | 36 | 42 | 1451.3778 | 10 | 6 | 3.3333 | 101.5964
189 | K0= | 0.23 | 10 | 16 | 37 | 43 | 1632.015 | 10 | 6 | 3.5 | 375.3635
190 | K0= | 0.02 | 10 | 16 | 38 | 44 | 1826.7822 | 10 | 6 | 3.6667 | 36.5356
191 | K0= | 1 | 10 | 16 | 39 | 45 | 2036.2028 | 10 | 6 | 3.8333 | 2036.2028
192 | K0= | 0.37 | 10 | 16 | 40 | 46 | 2260.8 | 10 | 6 | 4 | 836.496
193 | K0= | 0.11 | 10 | 16 | 41 | 47 | 2501.0972 | 10 | 6 | 4.1667 | 275.1207
194 | K0= | 0.25 | 10 | 16 | 42 | 48 | 2757.6178 | 10 | 6 | 4.3333 | 689.4044
195 | K0= | 0.2 | 10 | 16 | 43 | 49 | 3030.885 | 10 | 6 | 4.5 | 606.177
196 | K0= | 0.05 | 10 | 16 | 44 | 50 | 3321.4222 | 10 | 6 | 4.6667 | 166.0711
197 | K0= | 0.04 | 10 | 16 | 45 | 51 | 3629.7528 | 10 | 6 | 4.8333 | 145.1901
198 | K0= | 0.05 | 11 | 17 | 29 | 35 | 452.16 | 11 | 6 | 2 | 22.608
199 | K0= | 0.15 | 11 | 17 | 30 | 36 | 538.5972 | 11 | 6 | 2.1667 | 80.7896
200 | K0= | 0.11 | 11 | 17 | 31 | 37 | 634.9778 | 11 | 6 | 2.3333 | 69.8476
201 | K0= | 0.01 | 11 | 17 | 32 | 38 | 741.825 | 11 | 6 | 2.5 | 7.4183
202 | K0= | 0.58 | 11 | 17 | 33 | 39 | 859.6622 | 11 | 6 | 2.6667 | 498.6041
203 | K0= | 0.04 | 11 | 17 | 34 | 40 | 989.0128 | 11 | 6 | 2.8333 | 39.5605
204 | K0= | 0.02 | 11 | 17 | 35 | 41 | 1130.4 | 11 | 6 | 3 | 22.608
205 | K0= | 0.28 | 11 | 17 | 36 | 42 | 1284.3472 | 11 | 6 | 3.1667 | 359.6172
206 | K0= | 0.4 | 11 | 17 | 37 | 43 | 1451.3778 | 11 | 6 | 3.3333 | 580.5511
207 | K0= | 0.09 | 11 | 17 | 38 | 44 | 1632.015 | 11 | 6 | 3.5 | 146.8813
208 | K0= | 0.82 | 11 | 17 | 39 | 45 | 1826.7822 | 11 | 6 | 3.6667 | 1497.9614
209 | K0= | 0.33 | 11 | 17 | 40 | 46 | 2036.2028 | 11 | 6 | 3.8333 | 671.9469
210 | K0= | 0.11 | 11 | 17 | 41 | 47 | 2260.8 | 11 | 6 | 4 | 248.688
211 | K0= | 0.72 | 11 | 17 | 42 | 48 | 2501.0972 | 11 | 6 | 4.1667 | 1800.79
212 | K0= | 0.63 | 11 | 17 | 43 | 49 | 2757.6178 | 11 | 6 | 4.3333 | 1737.2992
213 | K0= | 0.13 | 11 | 17 | 44 | 50 | 3030.885 | 11 | 6 | 4.5 | 394.0151
214 | K0= | 0.85 | 11 | 17 | 45 | 51 | 3321.4222 | 11 | 6 | 4.6667 | 2823.2089
215 | K0= | 0.8 | 11 | 17 | 46 | 52 | 3629.7528 | 11 | 6 | 4.8333 | 2903.8022
216 | K0= | 0.06 | 12 | 18 | 30 | 36 | 452.16 | 12 | 6 | 2 | 27.1296
217 | K0= | 0.03 | 12 | 18 | 31 | 37 | 538.5972 | 12 | 6 | 2.1667 | 16.1579
218 | K0= | 0.1 | 12 | 18 | 32 | 38 | 634.9778 | 12 | 6 | 2.3333 | 63.4978
219 | K0= | 0.12 | 12 | 18 | 33 | 39 | 741.825 | 12 | 6 | 2.5 | 89.019
220 | K0= | 0.1 | 12 | 18 | 34 | 40 | 859.6622 | 12 | 6 | 2.6667 | 85.9662
221 | K0= | 0.14 | 12 | 18 | 36 | 42 | 1130.4 | 12 | 6 | 3 | 158.256
222 | K0= | 0.19 | 12 | 18 | 37 | 43 | 1284.3472 | 12 | 6 | 3.1667 | 244.026
223 | K0= | 0.04 | 12 | 18 | 38 | 44 | 1451.3778 | 12 | 6 | 3.3333 | 58.0551
224 | K0= | 0.19 | 12 | 18 | 39 | 45 | 1632.015 | 12 | 6 | 3.5 | 310.0829
225 | K0= | 0.75 | 12 | 18 | 40 | 46 | 1826.7822 | 12 | 6 | 3.6667 | 1370.0867
226 | K0= | 0.74 | 12 | 18 | 41 | 47 | 2036.2028 | 12 | 6 | 3.8333 | 1506.7901
227 | K0= | 0.22 | 12 | 18 | 42 | 48 | 2260.8 | 12 | 6 | 4 | 497.376
228 | K0= | 0.32 | 12 | 18 | 43 | 49 | 2501.0972 | 12 | 6 | 4.1667 | 800.3511
229 | K0= | 0.08 | 12 | 18 | 44 | 50 | 2757.6178 | 12 | 6 | 4.3333 | 220.6094
230 | K0= | 0.03 | 12 | 18 | 45 | 51 | 3030.885 | 12 | 6 | 4.5 | 90.9266
231 | K0= | 1.88 | 12 | 18 | 46 | 52 | 3321.4222 | 12 | 6 | 4.6667 | 6244.2738
232 | K0= | 0.13 | 12 | 18 | 47 | 53 | 3629.7528 | 12 | 6 | 4.8333 | 471.8679
233 | K0= | 0.12 | 12 | 18 | 48 | 54 | 3956.4 | 12 | 6 | 5 | 474.768
234 | K0= | 0.02 | 13 | 19 | 31 | 37 | 452.16 | 13 | 6 | 2 | 9.0432
235 | K0= | 0.07 | 13 | 19 | 32 | 38 | 538.5972 | 13 | 6 | 2.1667 | 37.7018
236 | K0= | 1.13 | 13 | 19 | 33 | 39 | 634.9778 | 13 | 6 | 2.3333 | 717.5249
237 | K0= | 0.18 | 13 | 19 | 34 | 40 | 741.825 | 13 | 6 | 2.5 | 133.5285
238 | K0= | 0.03 | 13 | 19 | 35 | 41 | 859.6622 | 13 | 6 | 2.6667 | 25.7899
239 | K0= | 0.52 | 13 | 19 | 36 | 42 | 989.0128 | 13 | 6 | 2.8333 | 514.2866
240 | K0= | 0.62 | 13 | 19 | 37 | 43 | 1130.4 | 13 | 6 | 3 | 700.848
241 | K0= | 0.12 | 13 | 19 | 38 | 44 | 1284.3472 | 13 | 6 | 3.1667 | 154.1217
242 | K0= | 0.7 | 13 | 19 | 39 | 45 | 1451.3778 | 13 | 6 | 3.3333 | 1015.9644
243 | K0= | 0.48 | 13 | 19 | 40 | 46 | 1632.015 | 13 | 6 | 3.5 | 783.3672
244 | K0= | 0.21 | 13 | 19 | 41 | 47 | 1826.7822 | 13 | 6 | 3.6667 | 383.6243
245 | K0= | 0.68 | 13 | 19 | 42 | 48 | 2036.2028 | 13 | 6 | 3.8333 | 1384.6179
246 | K0= | 1.28 | 13 | 19 | 43 | 49 | 2260.8 | 13 | 6 | 4 | 2893.824
247 | K0= | 0.09 | 13 | 19 | 44 | 50 | 2501.0972 | 13 | 6 | 4.1667 | 225.0988
248 | K0= | 1.31 | 13 | 19 | 45 | 51 | 2757.6178 | 13 | 6 | 4.3333 | 3612.4793
249 | K0= | 0.17 | 13 | 19 | 46 | 52 | 3030.885 | 13 | 6 | 4.5 | 515.2505
250 | K0= | 0.15 | 13 | 19 | 47 | 53 | 3321.4222 | 13 | 6 | 4.6667 | 498.2133
251 | K0= | 0.14 | 13 | 19 | 48 | 54 | 3629.7528 | 13 | 6 | 4.8333 | 508.1654
252 | K0= | 0.22 | 14 | 20 | 32 | 38 | 452.16 | 14 | 6 | 2 | 99.4752
253 | K0= | 0.21 | 14 | 20 | 33 | 39 | 538.5972 | 14 | 6 | 2.1667 | 113.1054
254 | K0= | 4.29 | 14 | 20 | 34 | 40 | 634.9778 | 14 | 6 | 2.3333 | 2724.0547
255 | K0= | 0.06 | 14 | 20 | 35 | 41 | 741.825 | 14 | 6 | 2.5 | 44.5095
256 | K0= | 0.38 | 14 | 20 | 36 | 42 | 859.6622 | 14 | 6 | 2.6667 | 326.6716
257 | K0= | 0.19 | 14 | 20 | 37 | 43 | 989.0128 | 14 | 6 | 2.8333 | 187.9124
258 | K0= | 0.11 | 14 | 20 | 38 | 44 | 1130.4 | 14 | 6 | 3 | 124.344
259 | K0= | 1.02 | 14 | 20 | 39 | 45 | 1284.3472 | 14 | 6 | 3.1667 | 1310.0342
260 | K0= | 0.55 | 14 | 20 | 40 | 46 | 1451.3778 | 14 | 6 | 3.3333 | 798.2578
261 | K0= | 0.05 | 14 | 20 | 41 | 47 | 1632.015 | 14 | 6 | 3.5 | 81.6008
262 | K0= | 1.05 | 14 | 20 | 42 | 48 | 1826.7822 | 14 | 6 | 3.6667 | 1918.1213
263 | K0= | 1.91 | 14 | 20 | 43 | 49 | 2036.2028 | 14 | 6 | 3.8333 | 3889.1473
264 | K0= | 0.03 | 14 | 20 | 44 | 50 | 2260.8 | 14 | 6 | 4 | 67.824
265 | K0= | 1.14 | 14 | 20 | 45 | 51 | 2501.0972 | 14 | 6 | 4.1667 | 2851.2508
266 | K0= | 0.32 | 14 | 20 | 46 | 52 | 2757.6178 | 14 | 6 | 4.3333 | 882.4377
267 | K0= | 0.76 | 14 | 20 | 47 | 53 | 3030.885 | 14 | 6 | 4.5 | 2303.4726
268 | K0= | 0.1 | 14 | 20 | 48 | 54 | 3321.4222 | 14 | 6 | 4.6667 | 332.1422
269 | K0= | 0.1 | 14 | 20 | 49 | 55 | 3629.7528 | 14 | 6 | 4.8333 | 362.9753
270 | K0= | 0.09 | 15 | 21 | 33 | 39 | 452.16 | 15 | 6 | 2 | 40.6944
271 | K0= | 0.48 | 15 | 21 | 34 | 40 | 538.5972 | 15 | 6 | 2.1667 | 258.5267
272 | K0= | 0.1 | 15 | 21 | 35 | 41 | 634.9778 | 15 | 6 | 2.3333 | 63.4978
273 | K0= | 0.38 | 15 | 21 | 36 | 42 | 741.825 | 15 | 6 | 2.5 | 281.8935
274 | K0= | 0.23 | 15 | 21 | 37 | 43 | 859.6622 | 15 | 6 | 2.6667 | 197.7223
275 | K0= | 0.06 | 15 | 21 | 38 | 44 | 989.0128 | 15 | 6 | 2.8333 | 59.3408
276 | K0= | 1.37 | 15 | 21 | 39 | 45 | 1130.4 | 15 | 6 | 3 | 1548.648
277 | K0= | 1.18 | 15 | 21 | 40 | 46 | 1284.3472 | 15 | 6 | 3.1667 | 1515.5297
278 | K0= | 0.44 | 15 | 21 | 41 | 47 | 1451.3778 | 15 | 6 | 3.3333 | 638.6062
279 | K0= | 0.07 | 15 | 21 | 42 | 48 | 1632.015 | 15 | 6 | 3.5 | 114.2411
280 | K0= | 1.25 | 15 | 21 | 43 | 49 | 1826.7822 | 15 | 6 | 3.6667 | 2283.4778
281 | K0= | 0.11 | 15 | 21 | 44 | 50 | 2036.2028 | 15 | 6 | 3.8333 | 223.9823
282 | K0= | 1.02 | 15 | 21 | 45 | 51 | 2260.8 | 15 | 6 | 4 | 2306.016
283 | K0= | 0.05 | 15 | 21 | 46 | 52 | 2501.0972 | 15 | 6 | 4.1667 | 125.0549
284 | K0= | 0.95 | 15 | 21 | 47 | 53 | 2757.6178 | 15 | 6 | 4.3333 | 2619.7369
285 | K0= | 0.1 | 15 | 21 | 48 | 54 | 3030.885 | 15 | 6 | 4.5 | 303.0885
286 | K0= | 3.69 | 15 | 21 | 49 | 55 | 3321.4222 | 15 | 6 | 4.6667 | 12256.048
287 | K0= | 0.1 | 15 | 21 | 50 | 56 | 3629.7528 | 15 | 6 | 4.8333 | 362.9753
288 | K0= | 0.9 | 16 | 22 | 34 | 40 | 452.16 | 16 | 6 | 2 | 406.944
289 | K0= | 0.71 | 16 | 22 | 35 | 41 | 538.5972 | 16 | 6 | 2.1667 | 382.404
290 | K0= | 0.25 | 16 | 22 | 36 | 42 | 634.9778 | 16 | 6 | 2.3333 | 158.7444
291 | K0= | 0.42 | 16 | 22 | 37 | 43 | 741.825 | 16 | 6 | 2.5 | 311.5665
292 | K0= | 0.1 | 16 | 22 | 38 | 44 | 859.6622 | 16 | 6 | 2.6667 | 85.9662
293 | K0= | 0.42 | 16 | 22 | 39 | 45 | 989.0128 | 16 | 6 | 2.8333 | 415.3854
294 | K0= | 0.38 | 16 | 22 | 40 | 46 | 1130.4 | 16 | 6 | 3 | 429.552
295 | K0= | 1.16 | 16 | 22 | 41 | 47 | 1284.3472 | 16 | 6 | 3.1667 | 1489.8428
296 | K0= | 0.05 | 16 | 22 | 42 | 48 | 1451.3778 | 16 | 6 | 3.3333 | 72.5689
297 | K0= | 0.44 | 16 | 22 | 43 | 49 | 1632.015 | 16 | 6 | 3.5 | 718.0866
298 | K0= | 0.12 | 16 | 22 | 44 | 50 | 1826.7822 | 16 | 6 | 3.6667 | 219.2139
299 | K0= | 2 | 16 | 22 | 45 | 51 | 2036.2028 | 16 | 6 | 3.8333 | 4072.4056
300 | K0= | 0.12 | 16 | 22 | 46 | 52 | 2260.8 | 16 | 6 | 4 | 271.296
301 | K0= | 2.57 | 16 | 22 | 47 | 53 | 2501.0972 | 16 | 6 | 4.1667 | 6427.8199
302 | K0= | 0.12 | 16 | 22 | 48 | 54 | 2757.6178 | 16 | 6 | 4.3333 | 330.9141
303 | K0= | 2.24 | 16 | 22 | 49 | 55 | 3030.885 | 16 | 6 | 4.5 | 6789.1824
304 | K0= | 0.11 | 16 | 22 | 50 | 56 | 3321.4222 | 16 | 6 | 4.6667 | 365.3564
305 | K0= | 0.3 | 16 | 22 | 51 | 57 | 3629.7528 | 16 | 6 | 4.8333 | 1088.9258
306 | K0= | 0.1 | 16 | 22 | 52 | 58 | 3956.4 | 16 | 6 | 5 | 395.64
307 | K0= | 0.07 | 17 | 23 | 35 | 41 | 452.16 | 17 | 6 | 2 | 31.6512
308 | K0= | 0.15 | 17 | 23 | 36 | 42 | 538.5972 | 17 | 6 | 2.1667 | 80.7896
309 | K0= | 0.69 | 17 | 23 | 37 | 43 | 634.9778 | 17 | 6 | 2.3333 | 438.1347
310 | K0= | 0.05 | 17 | 23 | 38 | 44 | 741.825 | 17 | 6 | 2.5 | 37.0913
311 | K0= | 0.15 | 17 | 23 | 39 | 45 | 859.6622 | 17 | 6 | 2.6667 | 128.9493
312 | K0= | 0.42 | 17 | 23 | 40 | 46 | 989.0128 | 17 | 6 | 2.8333 | 415.3854
313 | K0= | 0.14 | 17 | 23 | 41 | 47 | 1130.4 | 17 | 6 | 3 | 158.256
314 | K0= | 0.25 | 17 | 23 | 42 | 48 | 1284.3472 | 17 | 6 | 3.1667 | 321.0868
315 | K0= | 1.85 | 17 | 23 | 43 | 49 | 1451.3778 | 17 | 6 | 3.3333 | 2685.0489
316 | K0= | 0.07 | 17 | 23 | 44 | 50 | 1632.015 | 17 | 6 | 3.5 | 114.2411
317 | K0= | 1.71 | 17 | 23 | 45 | 51 | 1826.7822 | 17 | 6 | 3.6667 | 3123.7976
318 | K0= | 0.05 | 17 | 23 | 46 | 52 | 2036.2028 | 17 | 6 | 3.8333 | 101.8101
319 | K0= | 0.67 | 17 | 23 | 47 | 53 | 2260.8 | 17 | 6 | 4 | 1514.736
320 | K0= | 0.67 | 17 | 23 | 48 | 54 | 2501.0972 | 17 | 6 | 4.1667 | 1675.7351
321 | K0= | 1.85 | 17 | 23 | 49 | 55 | 2757.6178 | 17 | 6 | 4.3333 | 5101.5929
322 | K0= | 0.13 | 17 | 23 | 50 | 56 | 3030.885 | 17 | 6 | 4.5 | 394.0151
323 | K0= | 0.91 | 17 | 23 | 51 | 57 | 3321.4222 | 17 | 6 | 4.6667 | 3022.4942
324 | K0= | 0.5 | 17 | 23 | 52 | 58 | 3629.7528 | 17 | 6 | 4.8333 | 1814.8764
325 | K0= | 0.05 | 18 | 24 | 36 | 42 | 452.16 | 18 | 6 | 2 | 22.608
326 | K0= | 0.19 | 18 | 24 | 37 | 43 | 538.5972 | 18 | 6 | 2.1667 | 102.3335
327 | K0= | 0.06 | 18 | 24 | 38 | 44 | 634.9778 | 18 | 6 | 2.3333 | 38.0987
328 | K0= | 0.3 | 18 | 24 | 39 | 45 | 741.825 | 18 | 6 | 2.5 | 222.5475
329 | K0= | 0.67 | 18 | 24 | 40 | 46 | 859.6622 | 18 | 6 | 2.6667 | 575.9737
330 | K0= | 0.07 | 18 | 24 | 41 | 47 | 989.0128 | 18 | 6 | 2.8333 | 69.2309
331 | K0= | 0.24 | 18 | 24 | 42 | 48 | 1130.4 | 18 | 6 | 3 | 271.296
332 | K0= | 1.29 | 18 | 24 | 43 | 49 | 1284.3472 | 18 | 6 | 3.1667 | 1656.8079
333 | K0= | 0.08 | 18 | 24 | 44 | 50 | 1451.3778 | 18 | 6 | 3.3333 | 116.1102
334 | K0= | 0.63 | 18 | 24 | 45 | 51 | 1632.015 | 18 | 6 | 3.5 | 1028.1694
335 | K0= | 0.08 | 18 | 24 | 46 | 52 | 1826.7822 | 18 | 6 | 3.6667 | 146.1426
336 | K0= | 1.13 | 18 | 24 | 47 | 53 | 2036.2028 | 18 | 6 | 3.8333 | 2300.9091
337 | K0= | 0.22 | 18 | 24 | 48 | 54 | 2260.8 | 18 | 6 | 4 | 497.376
338 | K0= | 3.76 | 18 | 24 | 49 | 55 | 2501.0972 | 18 | 6 | 4.1667 | 9404.1256
339 | K0= | 0.59 | 18 | 24 | 50 | 56 | 2757.6178 | 18 | 6 | 4.3333 | 1626.9945
340 | K0= | 0.49 | 18 | 24 | 51 | 57 | 3030.885 | 18 | 6 | 4.5 | 1485.1336
341 | K0= | 0.05 | 18 | 24 | 52 | 58 | 3321.4222 | 18 | 6 | 4.6667 | 166.0711
342 | K0= | 0.03 | 18 | 24 | 53 | 59 | 3629.7528 | 18 | 6 | 4.8333 | 108.8926
343 | K0= | 0.07 | 19 | 25 | 36 | 42 | 375.1428 | 19 | 6 | 1.8333 | 26.26
344 | K0= | 0.15 | 19 | 25 | 37 | 43 | 452.16 | 19 | 6 | 2 | 67.824
345 | K0= | 0.69 | 19 | 25 | 38 | 44 | 452.16 | 19 | 6 | 2 | 311.9904
346 | K0= | 0.05 | 19 | 25 | 39 | 45 | 538.5972 | 19 | 6 | 2.1667 | 26.9299
347 | K0= | 0.15 | 19 | 25 | 40 | 46 | 634.9778 | 19 | 6 | 2.3333 | 95.2467
348 | K0= | 0.42 | 19 | 25 | 41 | 47 | 741.825 | 19 | 6 | 2.5 | 311.5665
349 | K0= | 0.14 | 19 | 25 | 42 | 48 | 859.6622 | 19 | 6 | 2.6667 | 120.3527
350 | K0= | 0.25 | 19 | 25 | 43 | 49 | 989.0128 | 19 | 6 | 2.8333 | 247.2532
351 | K0= | 1.85 | 19 | 25 | 44 | 50 | 1130.4 | 19 | 6 | 3 | 2091.24
352 | K0= | 0.07 | 19 | 25 | 45 | 51 | 1284.3472 | 19 | 6 | 3.1667 | 89.9043
353 | K0= | 1.71 | 19 | 25 | 46 | 52 | 1451.3778 | 19 | 6 | 3.3333 | 2481.856
354 | K0= | 0.05 | 19 | 25 | 47 | 53 | 1632.015 | 19 | 6 | 3.5 | 81.6008
355 | K0= | 0.67 | 19 | 25 | 48 | 54 | 1826.7822 | 19 | 6 | 3.6667 | 1223.9441
356 | K0= | 0.67 | 19 | 25 | 49 | 55 | 2036.2028 | 19 | 6 | 3.8333 | 1364.2559
357 | K0= | 1.85 | 19 | 25 | 50 | 56 | 2260.8 | 19 | 6 | 4 | 4182.48
358 | K0= | 0.13 | 19 | 25 | 51 | 57 | 2501.0972 | 19 | 6 | 4.1667 | 325.1426
359 | K0= | 0.91 | 19 | 25 | 52 | 58 | 2757.6178 | 19 | 6 | 4.3333 | 2509.4322
360 | K0= | 0.5 | 19 | 25 | 53 | 59 | 3030.885 | 19 | 6 | 4.5 | 1515.4425
361 | K0= | 0.07 | 20 | 26 | 37 | 43 | 375.1428 | 20 | 6 | 1.8333 | 26.26
362 | K0= | 0.15 | 20 | 26 | 38 | 44 | 452.16 | 20 | 6 | 2 | 67.824
363 | K0= | 0.69 | 20 | 26 | 39 | 45 | 452.16 | 20 | 6 | 2 | 311.9904
364 | K0= | 0.05 | 20 | 26 | 40 | 46 | 538.5972 | 20 | 6 | 2.1667 | 26.9299
365 | K0= | 0.15 | 20 | 26 | 41 | 47 | 634.9778 | 20 | 6 | 2.3333 | 95.2467
366 | K0= | 0.42 | 20 | 26 | 42 | 48 | 741.825 | 20 | 6 | 2.5 | 311.5665
367 | K0= | 0.14 | 20 | 26 | 43 | 49 | 859.6622 | 20 | 6 | 2.6667 | 120.3527
368 | K0= | 0.25 | 20 | 26 | 44 | 50 | 989.0128 | 20 | 6 | 2.8333 | 247.2532
369 | K0= | 1.85 | 20 | 26 | 45 | 51 | 1130.4 | 20 | 6 | 3 | 2091.24
370 | K0= | 0.07 | 20 | 26 | 46 | 52 | 1284.3472 | 20 | 6 | 3.1667 | 89.9043
371 | K0= | 1.71 | 20 | 26 | 47 | 53 | 1451.3778 | 20 | 6 | 3.3333 | 2481.856
372 | K0= | 0.05 | 20 | 26 | 48 | 54 | 1632.015 | 20 | 6 | 3.5 | 81.6008
373 | K0= | 0.67 | 20 | 26 | 49 | 55 | 1826.7822 | 20 | 6 | 3.6667 | 1223.9441
374 | K0= | 0.67 | 20 | 26 | 50 | 56 | 2036.2028 | 20 | 6 | 3.8333 | 1364.2559
375 | K0= | 1.85 | 20 | 26 | 51 | 57 | 2260.8 | 20 | 6 | 4 | 4182.48
376 | K0= | 0.13 | 20 | 26 | 52 | 58 | 2501.0972 | 20 | 6 | 4.1667 | 325.1426
377 | K0= | 0.91 | 20 | 26 | 53 | 59 | 2757.6178 | 20 | 6 | 4.3333 | 2509.4322
378 | K0= | 0.5 | 20 | 26 | 54 | 60 | 3030.885 | 20 | 6 | 4.5 | 1515.4425
379 | K0= | 0.07 | 21 | 27 | 38 | 44 | 375.1428 | 21 | 6 | 1.8333 | 26.26
380 | K0= | 0.15 | 21 | 27 | 39 | 45 | 452.16 | 21 | 6 | 2 | 67.824
381 | K0= | 0.69 | 21 | 27 | 40 | 46 | 452.16 | 21 | 6 | 2 | 311.9904
382 | K0= | 0.05 | 21 | 27 | 41 | 47 | 538.5972 | 21 | 6 | 2.1667 | 26.9299
383 | K0= | 0.15 | 21 | 27 | 42 | 48 | 634.9778 | 21 | 6 | 2.3333 | 95.2467
384 | K0= | 0.42 | 21 | 27 | 43 | 49 | 741.825 | 21 | 6 | 2.5 | 311.5665
385 | K0= | 0.14 | 21 | 27 | 44 | 50 | 859.6622 | 21 | 6 | 2.6667 | 120.3527
386 | K0= | 0.25 | 21 | 27 | 45 | 51 | 989.0128 | 21 | 6 | 2.8333 | 247.2532
387 | K0= | 1.85 | 21 | 27 | 46 | 52 | 1130.4 | 21 | 6 | 3 | 2091.24
388 | K0= | 0.07 | 21 | 27 | 47 | 53 | 1284.3472 | 21 | 6 | 3.1667 | 89.9043
389 | K0= | 1.71 | 21 | 27 | 48 | 54 | 1451.3778 | 21 | 6 | 3.3333 | 2481.856
390 | K0= | 0.05 | 21 | 27 | 49 | 55 | 1632.015 | 21 | 6 | 3.5 | 81.6008
391 | K0= | 0.67 | 21 | 27 | 50 | 56 | 1826.7822 | 21 | 6 | 3.6667 | 1223.9441
392 | K0= | 0.67 | 21 | 27 | 51 | 57 | 2036.2028 | 21 | 6 | 3.8333 | 1364.2559
393 | K0= | 1.85 | 21 | 27 | 52 | 58 | 2260.8 | 21 | 6 | 4 | 4182.48
394 | K0= | 0.13 | 21 | 27 | 53 | 59 | 2501.0972 | 21 | 6 | 4.1667 | 325.1426
395 | K0= | 0.91 | 21 | 27 | 54 | 60 | 2757.6178 | 21 | 6 | 4.3333 | 2509.4322
396 | K0= | 0.5 | 21 | 27 | 55 | 61 | 3030.885 | 21 | 6 | 4.5 | 1515.4425
397 | K0= | 0.07 | 22 | 28 | 39 | 45 | 375.1428 | 22 | 6 | 1.8333 | 26.26
398 | K0= | 0.15 | 22 | 28 | 40 | 46 | 452.16 | 22 | 6 | 2 | 67.824
399 | K0= | 0.69 | 22 | 28 | 41 | 47 | 452.16 | 22 | 6 | 2 | 311.9904
400 | K0= | 0.05 | 22 | 28 | 42 | 48 | 538.5972 | 22 | 6 | 2.1667 | 26.9299
401 | K0= | 0.15 | 22 | 28 | 43 | 49 | 634.9778 | 22 | 6 | 2.3333 | 95.2467
402 | K0= | 0.42 | 22 | 28 | 44 | 50 | 741.825 | 22 | 6 | 2.5 | 311.5665
403 | K0= | 0.14 | 22 | 28 | 45 | 51 | 859.6622 | 22 | 6 | 2.6667 | 120.3527
404 | K0= | 0.25 | 22 | 28 | 46 | 52 | 989.0128 | 22 | 6 | 2.8333 | 247.2532
405 | K0= | 1.85 | 22 | 28 | 47 | 53 | 1130.4 | 22 | 6 | 3 | 2091.24
406 | K0= | 0.07 | 22 | 28 | 48 | 54 | 1284.3472 | 22 | 6 | 3.1667 | 89.9043
407 | K0= | 1.71 | 22 | 28 | 49 | 55 | 1451.3778 | 22 | 6 | 3.3333 | 2481.856
408 | K0= | 0.05 | 22 | 28 | 50 | 56 | 1632.015 | 22 | 6 | 3.5 | 81.6008
409 | K0= | 0.67 | 22 | 28 | 51 | 57 | 1826.7822 | 22 | 6 | 3.6667 | 1223.9441
410 | K0= | 0.67 | 22 | 28 | 52 | 58 | 2036.2028 | 22 | 6 | 3.8333 | 1364.2559
411 | K0= | 1.85 | 22 | 28 | 53 | 59 | 2260.8 | 22 | 6 | 4 | 4182.48
412 | K0= | 0.13 | 22 | 28 | 54 | 60 | 2501.0972 | 22 | 6 | 4.1667 | 325.1426
413 | K0= | 0.91 | 22 | 28 | 55 | 61 | 2757.6178 | 22 | 6 | 4.3333 | 2509.4322
414 | K0= | 0.5 | 22 | 28 | 56 | 62 | 3030.885 | 22 | 6 | 4.5 | 1515.4425
415 | K0= | 0.07 | 23 | 29 | 40 | 46 | 375.1428 | 23 | 6 | 1.8333 | 26.26
416 | K0= | 0.15 | 23 | 29 | 41 | 47 | 452.16 | 23 | 6 | 2 | 67.824
417 | K0= | 0.69 | 23 | 29 | 42 | 48 | 452.16 | 23 | 6 | 2 | 311.9904
418 | K0= | 0.05 | 23 | 29 | 43 | 49 | 538.5972 | 23 | 6 | 2.1667 | 26.9299
419 | K0= | 0.15 | 23 | 29 | 44 | 50 | 634.9778 | 23 | 6 | 2.3333 | 95.2467
420 | K0= | 0.42 | 23 | 29 | 45 | 51 | 741.825 | 23 | 6 | 2.5 | 311.5665
421 | K0= | 0.14 | 23 | 29 | 46 | 52 | 859.6622 | 23 | 6 | 2.6667 | 120.3527
422 | K0= | 0.25 | 23 | 29 | 47 | 53 | 989.0128 | 23 | 6 | 2.8333 | 247.2532
423 | K0= | 1.85 | 23 | 29 | 48 | 54 | 1130.4 | 23 | 6 | 3 | 2091.24
424 | K0= | 0.07 | 23 | 29 | 49 | 55 | 1284.3472 | 23 | 6 | 3.1667 | 89.9043
425 | K0= | 1.71 | 23 | 29 | 50 | 56 | 1451.3778 | 23 | 6 | 3.3333 | 2481.856
426 | K0= | 0.05 | 23 | 29 | 51 | 57 | 1632.015 | 23 | 6 | 3.5 | 81.6008
427 | K0= | 0.67 | 23 | 29 | 52 | 58 | 1826.7822 | 23 | 6 | 3.6667 | 1223.9441
428 | K0= | 0.67 | 23 | 29 | 53 | 59 | 2036.2028 | 23 | 6 | 3.8333 | 1364.2559
429 | K0= | 1.85 | 23 | 29 | 54 | 60 | 2260.8 | 23 | 6 | 4 | 4182.48
430 | K0= | 0.13 | 23 | 29 | 55 | 61 | 2501.0972 | 23 | 6 | 4.1667 | 325.1426
431 | K0= | 0.91 | 23 | 29 | 56 | 62 | 2757.6178 | 23 | 6 | 4.3333 | 2509.4322
432 | K0= | 0.5 | 23 | 29 | 57 | 63 | 3030.885 | 23 | 6 | 4.5 | 1515.4425
433 | K0= | 0.07 | 24 | 30 | 41 | 47 | 375.1428 | 24 | 6 | 1.8333 | 26.26
434 | K0= | 0.15 | 24 | 30 | 42 | 48 | 452.16 | 24 | 6 | 2 | 67.824
435 | K0= | 0.69 | 24 | 30 | 43 | 49 | 452.16 | 24 | 6 | 2 | 311.9904
436 | K0= | 0.05 | 24 | 30 | 44 | 50 | 538.5972 | 24 | 6 | 2.1667 | 26.9299
437 | K0= | 0.15 | 24 | 30 | 45 | 51 | 634.9778 | 24 | 6 | 2.3333 | 95.2467
438 | K0= | 0.42 | 24 | 30 | 46 | 52 | 741.825 | 24 | 6 | 2.5 | 311.5665
439 | K0= | 0.14 | 24 | 30 | 47 | 53 | 859.6622 | 24 | 6 | 2.6667 | 120.3527
440 | K0= | 0.25 | 24 | 30 | 48 | 54 | 989.0128 | 24 | 6 | 2.8333 | 247.2532
441 | K0= | 1.85 | 24 | 30 | 49 | 55 | 1130.4 | 24 | 6 | 3 | 2091.24
442 | K0= | 0.07 | 24 | 30 | 50 | 56 | 1284.3472 | 24 | 6 | 3.1667 | 89.9043
443 | K0= | 1.71 | 24 | 30 | 51 | 57 | 1451.3778 | 24 | 6 | 3.3333 | 2481.856
444 | K0= | 0.05 | 24 | 30 | 52 | 58 | 1632.015 | 24 | 6 | 3.5 | 81.6008
445 | K0= | 0.67 | 24 | 30 | 53 | 59 | 1826.7822 | 24 | 6 | 3.6667 | 1223.9441
446 | K0= | 0.67 | 24 | 30 | 54 | 60 | 2036.2028 | 24 | 6 | 3.8333 | 1364.2559
447 | K0= | 1.85 | 24 | 30 | 55 | 61 | 2260.8 | 24 | 6 | 4 | 4182.48
448 | K0= | 0.13 | 24 | 30 | 56 | 62 | 2501.0972 | 24 | 6 | 4.1667 | 325.1426
449 | K0= | 0.91 | 24 | 30 | 57 | 63 | 2757.6178 | 24 | 6 | 4.3333 | 2509.4322
450 | K0= | 0.5 | 24 | 30 | 58 | 64 | 3030.885 | 24 | 6 | 4.5 | 1515.4425
451 | K0= | 0.07 | 25 | 31 | 42 | 48 | 375.1428 | 25 | 6 | 1.8333 | 26.26
452 | K0= | 0.15 | 25 | 31 | 43 | 49 | 452.16 | 25 | 6 | 2 | 67.824
453 | K0= | 0.69 | 25 | 31 | 44 | 50 | 452.16 | 25 | 6 | 2 | 311.9904
454 | K0= | 0.05 | 25 | 31 | 45 | 51 | 538.5972 | 25 | 6 | 2.1667 | 26.9299
455 | K0= | 0.15 | 25 | 31 | 46 | 52 | 634.9778 | 25 | 6 | 2.3333 | 95.2467
456 | K0= | 0.42 | 25 | 31 | 47 | 53 | 741.825 | 25 | 6 | 2.5 | 311.5665
457 | K0= | 0.14 | 25 | 31 | 48 | 54 | 859.6622 | 25 | 6 | 2.6667 | 120.3527
458 | K0= | 0.25 | 25 | 31 | 49 | 55 | 989.0128 | 25 | 6 | 2.8333 | 247.2532
459 | K0= | 1.85 | 25 | 31 | 50 | 56 | 1130.4 | 25 | 6 | 3 | 2091.24
460 | K0= | 0.07 | 25 | 31 | 51 | 57 | 1284.3472 | 25 | 6 | 3.1667 | 89.9043
461 | K0= | 1.71 | 25 | 31 | 52 | 58 | 1451.3778 | 25 | 6 | 3.3333 | 2481.856
462 | K0= | 0.05 | 25 | 31 | 53 | 59 | 1632.015 | 25 | 6 | 3.5 | 81.6008
463 | K0= | 0.67 | 25 | 31 | 54 | 60 | 1826.7822 | 25 | 6 | 3.6667 | 1223.9441
464 | K0= | 0.67 | 25 | 31 | 55 | 61 | 2036.2028 | 25 | 6 | 3.8333 | 1364.2559
465 | K0= | 1.85 | 25 | 31 | 56 | 62 | 2260.8 | 25 | 6 | 4 | 4182.48
466 | K0= | 0.13 | 25 | 31 | 57 | 63 | 2501.0972 | 25 | 6 | 4.1667 | 325.1426
467 | K0= | 0.91 | 25 | 31 | 58 | 64 | 2757.6178 | 25 | 6 | 4.3333 | 2509.4322
468 | K0= | 0.5 | 25 | 31 | 59 | 65 | 3030.885 | 25 | 6 | 4.5 | 1515.4425
469 | K0= | 0.07 | 26 | 32 | 43 | 49 | 375.1428 | 26 | 6 | 1.8333 | 26.26
470 | K0= | 0.15 | 26 | 32 | 44 | 50 | 452.16 | 26 | 6 | 2 | 67.824
471 | K0= | 0.69 | 26 | 32 | 45 | 51 | 452.16 | 26 | 6 | 2 | 311.9904
472 | K0= | 0.05 | 26 | 32 | 46 | 52 | 538.5972 | 26 | 6 | 2.1667 | 26.9299
473 | K0= | 0.15 | 26 | 32 | 47 | 53 | 634.9778 | 26 | 6 | 2.3333 | 95.2467
474 | K0= | 0.42 | 26 | 32 | 48 | 54 | 741.825 | 26 | 6 | 2.5 | 311.5665
475 | K0= | 0.14 | 26 | 32 | 49 | 55 | 859.6622 | 26 | 6 | 2.6667 | 120.3527
476 | K0= | 0.25 | 26 | 32 | 50 | 56 | 989.0128 | 26 | 6 | 2.8333 | 247.2532
477 | K0= | 1.85 | 26 | 32 | 51 | 57 | 1130.4 | 26 | 6 | 3 | 2091.24
478 | K0= | 0.07 | 26 | 32 | 52 | 58 | 1284.3472 | 26 | 6 | 3.1667 | 89.9043
479 | K0= | 1.71 | 26 | 32 | 53 | 59 | 1451.3778 | 26 | 6 | 3.3333 | 2481.856
480 | K0= | 0.05 | 26 | 32 | 54 | 60 | 1632.015 | 26 | 6 | 3.5 | 81.6008
481 | K0= | 0.67 | 26 | 32 | 55 | 61 | 1826.7822 | 26 | 6 | 3.6667 | 1223.9441
482 | K0= | 0.67 | 26 | 32 | 56 | 62 | 2036.2028 | 26 | 6 | 3.8333 | 1364.2559
483 | K0= | 1.85 | 26 | 32 | 57 | 63 | 2260.8 | 26 | 6 | 4 | 4182.48
484 | K0= | 0.13 | 26 | 32 | 58 | 64 | 2501.0972 | 26 | 6 | 4.1667 | 325.1426
485 | K0= | 0.91 | 26 | 32 | 59 | 65 | 2757.6178 | 26 | 6 | 4.3333 | 2509.4322
486 | K0= | 0.5 | 26 | 32 | 60 | 66 | 3030.885 | 26 | 6 | 4.5 | 1515.4425
487 | K0= | 0.07 | 27 | 33 | 44 | 50 | 375.1428 | 27 | 6 | 1.8333 | 26.26
488 | K0= | 0.15 | 27 | 33 | 45 | 51 | 452.16 | 27 | 6 | 2 | 67.824
489 | K0= | 0.69 | 27 | 33 | 46 | 52 | 452.16 | 27 | 6 | 2 | 311.9904
490 | K0= | 0.05 | 27 | 33 | 47 | 53 | 538.5972 | 27 | 6 | 2.1667 | 26.9299
491 | K0= | 0.15 | 27 | 33 | 48 | 54 | 634.9778 | 27 | 6 | 2.3333 | 95.2467
492 | K0= | 0.42 | 27 | 33 | 49 | 55 | 741.825 | 27 | 6 | 2.5 | 311.5665
493 | K0= | 0.14 | 27 | 33 | 50 | 56 | 859.6622 | 27 | 6 | 2.6667 | 120.3527
494 | K0= | 0.25 | 27 | 33 | 51 | 57 | 989.0128 | 27 | 6 | 2.8333 | 247.2532
495 | K0= | 1.85 | 27 | 33 | 52 | 58 | 1130.4 | 27 | 6 | 3 | 2091.24
496 | K0= | 0.07 | 27 | 33 | 53 | 59 | 1284.3472 | 27 | 6 | 3.1667 | 89.9043
497 | K0= | 1.71 | 27 | 33 | 54 | 60 | 1451.3778 | 27 | 6 | 3.3333 | 2481.856
498 | K0= | 0.05 | 27 | 33 | 55 | 61 | 1632.015 | 27 | 6 | 3.5 | 81.6008
499 | K0= | 0.67 | 27 | 33 | 56 | 62 | 1826.7822 | 27 | 6 | 3.6667 | 1223.9441
500 | K0= | 0.67 | 27 | 33 | 57 | 63 | 2036.2028 | 27 | 6 | 3.8333 | 1364.2559
501 | K0= | 1.85 | 27 | 33 | 58 | 64 | 2260.8 | 27 | 6 | 4 | 4182.48
502 | K0= | 0.13 | 27 | 33 | 59 | 65 | 2501.0972 | 27 | 6 | 4.1667 | 325.1426
503 | K0= | 0.91 | 27 | 33 | 60 | 66 | 2757.6178 | 27 | 6 | 4.3333 | 2509.4322

## RES2DINV-data
test data
1
3
980
0
0
0 | 1 | 1 | 70.2732
0 | 1 | 2 | 66.3168
0 | 1 | 3 | 128.112
0 | 1 | 4 | 143.184
0 | 1 | 5 | 79.128
0 | 1 | 6 | 94.9536
1 | 1 | 1 | 46.7232
1 | 1 | 2 | 42.2016
1 | 1 | 3 | 48.984
1 | 1 | 4 | 64.056
1 | 1 | 5 | 197.82
1 | 1 | 6 | 295.4112
2 | 1 | 1 | 64.056
2 | 1 | 2 | 14.3184
2 | 1 | 3 | 56.52
2 | 1 | 4 | 308.976
2 | 1 | 5 | 276.948
2 | 1 | 6 | 2933.0112
3 | 1 | 1 | 52.3752
3 | 1 | 2 | 51.9984
3 | 1 | 3 | 82.896
3 | 1 | 4 | 11.304
3 | 1 | 5 | 204.414
3 | 1 | 6 | 253.2096
4 | 1 | 1 | 48.7956
4 | 1 | 2 | 18.84
4 | 1 | 3 | 79.128
4 | 1 | 4 | 290.136
4 | 1 | 5 | 857.22
4 | 1 | 6 | 1666.9632
5 | 1 | 1 | 48.042
5 | 1 | 2 | 97.2144
5 | 1 | 3 | 13.188
5 | 1 | 4 | 211.008
5 | 1 | 5 | 356.076
5 | 1 | 6 | 274.3104
6 | 1 | 1 | 56.3316
6 | 1 | 2 | 207.9936
6 | 1 | 3 | 152.604
6 | 1 | 4 | 22.608
6 | 1 | 5 | 204.414
6 | 1 | 6 | 1793.568
7 | 1 | 1 | 37.1148
7 | 1 | 2 | 27.8832
7 | 1 | 3 | 30.144
7 | 1 | 4 | 497.376
7 | 1 | 5 | 1028.664
7 | 1 | 6 | 1192.1952
8 | 1 | 1 | 49.3608
8 | 1 | 2 | 110.7792
8 | 1 | 3 | 45.216
8 | 1 | 4 | 1654.152
8 | 1 | 5 | 1668.282
8 | 1 | 6 | 938.9856
9 | 1 | 1 | 49.5492
9 | 1 | 2 | 125.0976
9 | 1 | 3 | 207.24
9 | 1 | 4 | 712.152
9 | 1 | 5 | 441.798
9 | 1 | 6 | 717.4272
10 | 1 | 1 | 36.1728
10 | 1 | 2 | 47.4768
10 | 1 | 3 | 105.504
10 | 1 | 4 | 342.888
10 | 1 | 5 | 125.286
10 | 1 | 6 | 727.9776
11 | 1 | 1 | 45.9696
11 | 1 | 2 | 15.8256
11 | 1 | 3 | 137.532
11 | 1 | 4 | 467.232
11 | 1 | 5 | 494.55
11 | 1 | 6 | 337.6128
12 | 1 | 1 | 28.26
12 | 1 | 2 | 98.7216
12 | 1 | 3 | 286.368
12 | 1 | 4 | 580.272
12 | 1 | 5 | 1490.244
12 | 1 | 6 | 2236.6848
13 | 1 | 1 | 50.3028
13 | 1 | 2 | 117.5616
13 | 1 | 3 | 478.536
13 | 1 | 4 | 825.192
13 | 1 | 5 | 79.128
13 | 1 | 6 | 1751.3664
14 | 1 | 1 | 40.1292
14 | 1 | 2 | 85.1568
14 | 1 | 3 | 62.172
14 | 1 | 4 | 203.472
14 | 1 | 5 | 844.032
14 | 1 | 6 | 1403.2032
15 | 1 | 1 | 38.2452
15 | 1 | 2 | 116.808
15 | 1 | 3 | 235.5
15 | 1 | 4 | 316.512
15 | 1 | 5 | 672.588
15 | 1 | 6 | 348.1632
16 | 1 | 1 | 93.4464
16 | 1 | 2 | 165.0384
16 | 1 | 3 | 467.232
16 | 1 | 4 | 629.256
16 | 1 | 5 | 85.722
16 | 1 | 6 | 200.4576
17 | 1 | 1 | 71.2152
17 | 1 | 2 | 180.1104
17 | 1 | 3 | 633.024
17 | 1 | 4 | 636.792
17 | 1 | 5 | 257.166
17 | 1 | 6 | 5211.8976
18 | 1 | 1 | 1.6956
18 | 1 | 2 | 581.7792
18 | 1 | 3 | 3.768
18 | 1 | 4 | 648.096
18 | 1 | 5 | 2452.968
18 | 1 | 6 | 1751.3664
19 | 1 | 1 | 58.5924
19 | 1 | 2 | 29.3904
19 | 1 | 3 | 105.504
19 | 1 | 4 | 211.008
19 | 1 | 5 | 870.408
19 | 1 | 6 | 1350.4512
20 | 1 | 1 | 16.5792
20 | 1 | 2 | 127.3584
20 | 1 | 3 | 416.364
20 | 1 | 4 | 712.152
20 | 1 | 5 | 1312.206
20 | 1 | 6 | 1318.8
21 | 1 | 1 | 27.5064
21 | 1 | 2 | 129.6192
21 | 1 | 3 | 553.896
21 | 1 | 4 | 779.976
21 | 1 | 5 | 217.602
21 | 1 | 6 | 348.1632
22 | 1 | 1 | 44.6508
22 | 1 | 2 | 250.9488
22 | 1 | 3 | 165.792
22 | 1 | 4 | 934.464
22 | 1 | 5 | 771.498
22 | 1 | 6 | 158.256
23 | 1 | 1 | 41.2596
23 | 1 | 2 | 226.8336
23 | 1 | 3 | 778.092
23 | 1 | 4 | 1137.936
23 | 1 | 5 | 19.782
23 | 1 | 6 | 232.1088
24 | 1 | 1 | 39.1872
24 | 1 | 2 | 36.1728
24 | 1 | 3 | 536.94
24 | 1 | 4 | 105.504
24 | 1 | 5 | 263.76
24 | 1 | 6 | 706.8768
25 | 1 | 1 | 104.562
25 | 1 | 2 | 223.8192
25 | 1 | 3 | 99.852
25 | 1 | 4 | 15.072
25 | 1 | 5 | 389.046
25 | 1 | 6 | 991.7376
26 | 1 | 1 | 65.94
26 | 1 | 2 | 39.9408
26 | 1 | 3 | 33.912
26 | 1 | 4 | 158.256
26 | 1 | 5 | 79.128
26 | 1 | 6 | 137.1552
27 | 1 | 1 | 32.5932
27 | 1 | 2 | 47.4768
27 | 1 | 3 | 241.152
27 | 1 | 4 | 33.912
27 | 1 | 5 | 639.618
27 | 1 | 6 | 1002.288
0 | 3 | 1 | 70.0848
0 | 3 | 1.3333 | 257.8987
0 | 3 | 1.6667 | 365.3564
0 | 3 | 2 | 513.2016
0 | 3 | 2.3333 | 279.3902
0 | 3 | 2.6667 | 962.8217
0 | 3 | 3 | 1322.568
0 | 3 | 3.3333 | 326.56
0 | 3 | 3.6667 | 1452.2919
0 | 3 | 4 | 4498.992
0 | 3 | 4.3333 | 1006.5305
1 | 3 | 1 | 64.4328
1 | 3 | 1.3333 | 128.9493
1 | 3 | 1.6667 | 133.5547
1 | 3 | 2 | 1073.88
1 | 3 | 2.3333 | 501.6324
1 | 3 | 2.6667 | 236.4071
1 | 3 | 3 | 169.56
1 | 3 | 3.3333 | 4259.7938
1 | 3 | 3.6667 | 2146.4691
1 | 3 | 4 | 113.04
1 | 3 | 4.3333 | 2261.2466
2 | 3 | 1 | 119.2572
2 | 3 | 1.3333 | 92.8044
2 | 3 | 1.6667 | 503.5164
2 | 3 | 2 | 6.7824
2 | 3 | 2.3333 | 431.7849
2 | 3 | 2.6667 | 202.0206
2 | 3 | 3 | 1356.48
2 | 3 | 3.3333 | 2489.1129
2 | 3 | 3.6667 | 493.2312
2 | 3 | 4 | 1254.744
2 | 3 | 4.3333 | 468.795
3 | 3 | 1 | 82.5192
3 | 3 | 1.3333 | 158.256
3 | 3 | 1.6667 | 385.3129
3 | 3 | 2 | 280.3392
3 | 3 | 2.3333 | 273.0404
3 | 3 | 2.6667 | 1194.9305
3 | 3 | 3 | 2260.8
3 | 3 | 3.3333 | 370.1013
3 | 3 | 3.6667 | 2164.7369
3 | 3 | 4 | 1209.528
3 | 3 | 4.3333 | 2026.8491
4 | 3 | 1 | 53.694
4 | 3 | 1.3333 | 30.2836
4 | 3 | 1.6667 | 61.4044
4 | 3 | 2 | 305.208
4 | 3 | 2.3333 | 1285.83
4 | 3 | 2.6667 | 1779.5008
4 | 3 | 3 | 243.036
4 | 3 | 3.3333 | 2140.7822
4 | 3 | 3.6667 | 465.8295
4 | 3 | 4 | 361.728
4 | 3 | 4.3333 | 4384.6123
5 | 3 | 1 | 43.5204
5 | 3 | 1.3333 | 296.9742
5 | 3 | 1.6667 | 161.1867
5 | 3 | 2 | 58.7808
5 | 3 | 2.3333 | 1114.386
5 | 3 | 2.6667 | 1022.998
5 | 3 | 3 | 1995.156
5 | 3 | 3.3333 | 1211.9004
5 | 3 | 3.6667 | 2447.8882
5 | 3 | 4 | 1153.008
5 | 3 | 4.3333 | 4674.1621
6 | 3 | 1 | 25.434
6 | 3 | 1.3333 | 15.6302
6 | 3 | 1.6667 | 354.6107
6 | 3 | 2 | 945.0144
6 | 3 | 2.3333 | 930.2424
6 | 3 | 2.6667 | 1220.7204
6 | 3 | 3 | 2029.068
6 | 3 | 3.3333 | 2481.856
6 | 3 | 3.6667 | 2310.8795
6 | 3 | 4 | 1797.336
6 | 3 | 4.3333 | 4770.6788
7 | 3 | 1 | 31.086
7 | 3 | 1.3333 | 134.8107
7 | 3 | 1.6667 | 164.2569
7 | 3 | 2 | 395.64
7 | 3 | 2.3333 | 333.3633
7 | 3 | 2.6667 | 1001.5065
7 | 3 | 3 | 1164.312
7 | 3 | 3.3333 | 1161.1022
7 | 3 | 3.6667 | 1708.0414
7 | 3 | 4 | 1209.528
7 | 3 | 4.3333 | 1668.3588
8 | 3 | 1 | 118.1268
8 | 3 | 1.3333 | 223.7076
8 | 3 | 1.6667 | 529.6133
8 | 3 | 2 | 126.6048
8 | 3 | 2.3333 | 501.6324
8 | 3 | 2.6667 | 2187.8404
8 | 3 | 3 | 593.46
8 | 3 | 3.3333 | 1117.5609
8 | 3 | 3.6667 | 949.9268
8 | 3 | 4 | 9981.432
8 | 3 | 4.3333 | 3336.7175
9 | 3 | 1 | 51.9984
9 | 3 | 1.3333 | 56.6596
9 | 3 | 1.6667 | 457.4631
9 | 3 | 2 | 185.3856
9 | 3 | 2.3333 | 987.3904
9 | 3 | 2.6667 | 197.7223
9 | 3 | 3 | 1610.82
9 | 3 | 3.3333 | 1052.2489
9 | 3 | 3.6667 | 2913.7176
9 | 3 | 4 | 1808.64
9 | 3 | 4.3333 | 1268.5042
10 | 3 | 1 | 41.8248
10 | 3 | 1.3333 | 40.0524
10 | 3 | 1.6667 | 159.6516
10 | 3 | 2 | 642.0672
10 | 3 | 2.3333 | 104.7713
10 | 3 | 2.6667 | 171.9324
10 | 3 | 3 | 1181.268
10 | 3 | 3.3333 | 2198.8373
10 | 3 | 3.6667 | 2246.9421
10 | 3 | 4 | 2079.936
10 | 3 | 4.3333 | 579.0997
11 | 3 | 1 | 29.3904
11 | 3 | 1.3333 | 21.4916
11 | 3 | 1.6667 | 368.4267
11 | 3 | 2 | 438.5952
11 | 3 | 2.3333 | 101.5964
11 | 3 | 2.6667 | 391.1463
11 | 3 | 3 | 1277.352
11 | 3 | 3.3333 | 1023.2213
11 | 3 | 3.6667 | 584.5703
11 | 3 | 4 | 1017.36
11 | 3 | 4.3333 | 1185.7756
12 | 3 | 1 | 49.1724
12 | 3 | 1.3333 | 194.4009
12 | 3 | 1.6667 | 151.976
12 | 3 | 2 | 626.2416
12 | 3 | 2.3333 | 136.5202
12 | 3 | 2.6667 | 631.8517
12 | 3 | 3 | 186.516
12 | 3 | 3.3333 | 558.7804
12 | 3 | 3.6667 | 1470.5597
12 | 3 | 4 | 972.144
12 | 3 | 4.3333 | 2826.5582
13 | 3 | 1 | 98.3448
13 | 3 | 1.3333 | 83.0356
13 | 3 | 1.6667 | 612.5093
13 | 3 | 2 | 926.928
13 | 3 | 2.3333 | 1847.7853
13 | 3 | 2.6667 | 494.3058
13 | 3 | 3 | 2430.36
13 | 3 | 3.3333 | 1008.7076
13 | 3 | 3.6667 | 1278.7476
13 | 3 | 4 | 327.816
13 | 3 | 4.3333 | 372.2784
14 | 3 | 1 | 96.084
14 | 3 | 1.3333 | 16.6071
14 | 3 | 1.6667 | 333.1191
14 | 3 | 2 | 2107.0656
14 | 3 | 2.3333 | 1003.2649
14 | 3 | 2.6667 | 3094.784
14 | 3 | 3 | 587.808
14 | 3 | 3.3333 | 50.7982
14 | 3 | 3.6667 | 9.1339
14 | 3 | 4 | 293.904
14 | 3 | 4.3333 | 1116.8352
15 | 3 | 1 | 84.2148
15 | 3 | 1.3333 | 142.6258
15 | 3 | 1.6667 | 802.8631
15 | 3 | 2 | 400.1616
15 | 3 | 2.3333 | 2330.3684
15 | 3 | 2.6667 | 833.8724
15 | 3 | 3 | 1588.212
15 | 3 | 3.3333 | 1487.6622
15 | 3 | 3.6667 | 310.553
15 | 3 | 4 | 644.328
15 | 3 | 4.3333 | 124.0928
16 | 3 | 1 | 25.9992
16 | 3 | 1.3333 | 598.8329
16 | 3 | 1.6667 | 1900.4676
16 | 3 | 2 | 3420.5904
16 | 3 | 2.3333 | 774.6729
16 | 3 | 2.6667 | 5024.7257
16 | 3 | 3 | 11886.156
16 | 3 | 3.3333 | 957.9093
16 | 3 | 3.6667 | 2712.7716
16 | 3 | 4 | 746.064
16 | 3 | 4.3333 | 2798.982
17 | 3 | 1 | 223.8192
17 | 3 | 1.3333 | 1153.7058
17 | 3 | 1.6667 | 1679.4116
17 | 3 | 2 | 214.776
17 | 3 | 2.3333 | 2092.2518
17 | 3 | 2.6667 | 515.7973
17 | 3 | 3 | 282.6
17 | 3 | 3.3333 | 827.2853
17 | 3 | 3.6667 | 310.553
17 | 3 | 4 | 791.28
17 | 3 | 4.3333 | 1034.1067
18 | 3 | 1 | 64.998
18 | 3 | 1.3333 | 158.256
18 | 3 | 1.6667 | 12.2809
18 | 3 | 2 | 169.56
18 | 3 | 2.3333 | 85.722
18 | 3 | 2.6667 | 343.8649
18 | 3 | 3 | 101.736
18 | 3 | 3.3333 | 413.6427
18 | 3 | 3.6667 | 502.3651
18 | 3 | 4 | 486.072
18 | 3 | 4.3333 | 592.8878
19 | 3 | 1 | 335.1636
19 | 3 | 1.3333 | 76.1973
19 | 3 | 1.6667 | 497.376
19 | 3 | 2 | 495.1152
19 | 3 | 2.3333 | 165.0942
19 | 3 | 2.6667 | 103.1595
19 | 3 | 3 | 39.564
19 | 3 | 3.3333 | 297.5324
19 | 3 | 3.6667 | 849.4537
19 | 3 | 4 | 644.328
19 | 3 | 4.3333 | 3833.0887
20 | 3 | 1 | 105.6924
20 | 3 | 1.3333 | 52.752
20 | 3 | 1.6667 | 528.0782
20 | 3 | 2 | 146.952
20 | 3 | 2.3333 | 200.018
20 | 3 | 2.6667 | 184.8274
20 | 3 | 3 | 310.86
20 | 3 | 3.3333 | 384.6151
20 | 3 | 3.6667 | 420.1599
20 | 3 | 4 | 587.808
20 | 3 | 4.3333 | 772.133
21 | 3 | 1 | 150.3432
21 | 3 | 1.3333 | 270.5982
21 | 3 | 1.6667 | 95.1769
21 | 3 | 2 | 180.864
21 | 3 | 2.3333 | 9.5247
21 | 3 | 2.6667 | 292.2852
21 | 3 | 3 | 310.86
21 | 3 | 3.3333 | 312.0462
21 | 3 | 3.6667 | 63.9374
21 | 3 | 4 | 689.544
21 | 3 | 4.3333 | 620.464
22 | 3 | 1 | 282.6
22 | 3 | 1.3333 | 27.3529
22 | 3 | 1.6667 | 93.6418
22 | 3 | 2 | 63.3024
22 | 3 | 2.3333 | 209.5427
22 | 3 | 2.6667 | 90.2645
22 | 3 | 3 | 180.864
22 | 3 | 3.3333 | 878.0836
22 | 3 | 3.6667 | 703.3112
22 | 3 | 4 | 214.776
22 | 3 | 4.3333 | 5915.0901
23 | 3 | 1 | 70.65
23 | 3 | 1.3333 | 118.2036
23 | 3 | 1.6667 | 81.3609
23 | 3 | 2 | 253.2096
23 | 3 | 2.3333 | 247.6413
23 | 3 | 2.6667 | 227.8105
23 | 3 | 3 | 604.764
23 | 3 | 3.3333 | 1037.7351
23 | 3 | 3.6667 | 438.4277
23 | 3 | 4 | 5561.568
23 | 3 | 4.3333 | 4853.4073
24 | 3 | 1 | 117.5616
24 | 3 | 1.3333 | 58.6133
24 | 3 | 1.6667 | 325.4436
24 | 3 | 2 | 205.7328
24 | 3 | 2.3333 | 298.4396
24 | 3 | 2.6667 | 743.6078
24 | 3 | 3 | 898.668
24 | 3 | 3.3333 | 595.0649
24 | 3 | 3.6667 | 7444.1376
24 | 3 | 4 | 6149.376
24 | 3 | 4.3333 | 5129.1691
25 | 3 | 1 | 54.8244
25 | 3 | 1.3333 | 105.504
25 | 3 | 1.6667 | 181.1431
25 | 3 | 2 | 196.6896
25 | 3 | 2.3333 | 165.0942
25 | 3 | 2.6667 | 94.5628
25 | 3 | 3 | 50.868
25 | 3 | 3.3333 | 1407.8364
25 | 3 | 3.6667 | 2374.8169
25 | 3 | 4 | 3560.76
25 | 3 | 4.3333 | 4219.1552
26 | 3 | 1 | 46.3464
26 | 3 | 1.3333 | 85.9662
26 | 3 | 1.6667 | 90.5716
26 | 3 | 2 | 565.2
26 | 3 | 2.3333 | 53.9731
26 | 3 | 2.6667 | 339.5666
26 | 3 | 3 | 1017.36
26 | 3 | 3.3333 | 1074.0196
26 | 3 | 3.6667 | 1808.5144
26 | 3 | 4 | 1865.16
26 | 3 | 4.3333 | 2275.0347
27 | 3 | 1 | 115.3008
27 | 3 | 1.3333 | 198.3084
27 | 3 | 1.6667 | 607.904
27 | 3 | 2 | 24.8688
27 | 3 | 2.3333 | 425.4351
27 | 3 | 2.6667 | 1586.0768
27 | 3 | 3 | 2961.648
27 | 3 | 3.3333 | 2336.7182
27 | 3 | 3.6667 | 1954.657
27 | 3 | 4 | 587.808
27 | 3 | 4.3333 | 8093.6082
0 | 6 | 2 | 45.216
0 | 6 | 2.1667 | 91.5615
0 | 6 | 2.3333 | 514.332
0 | 6 | 2.5 | 704.7337
0 | 6 | 2.6667 | 1917.0468
0 | 6 | 2.8333 | 1730.7724
0 | 6 | 3 | 226.08
0 | 6 | 3.1667 | 642.1736
0 | 6 | 3.3333 | 1335.2676
0 | 6 | 3.5 | 391.6836
0 | 6 | 3.6667 | 292.2852
0 | 6 | 3.8333 | 305.4304
0 | 6 | 4 | 429.552
0 | 6 | 4.1667 | 875.384
0 | 6 | 4.3333 | 220.6094
0 | 6 | 4.5 | 1000.1921
0 | 6 | 4.6667 | 1727.1396
0 | 6 | 4.8333 | 1814.8764
1 | 6 | 2 | 27.1296
1 | 6 | 2.1667 | 366.2461
1 | 6 | 2.3333 | 184.1436
1 | 6 | 2.5 | 259.6388
1 | 6 | 2.6667 | 825.2757
1 | 6 | 2.8333 | 128.5717
1 | 6 | 3 | 361.728
1 | 6 | 3.1667 | 1528.3732
1 | 6 | 3.3333 | 87.0827
1 | 6 | 3.5 | 326.403
1 | 6 | 3.6667 | 219.2139
1 | 6 | 3.8333 | 162.8962
1 | 6 | 4 | 881.712
1 | 6 | 4.1667 | 125.0549
1 | 6 | 4.3333 | 82.7285
1 | 6 | 4.5 | 545.5593
1 | 6 | 4.6667 | 431.7849
1 | 6 | 4.8333 | 362.9753
2 | 6 | 2 | 22.608
2 | 6 | 2.1667 | 48.4737
2 | 6 | 2.3333 | 292.0898
2 | 6 | 2.5 | 274.4753
2 | 6 | 2.6667 | 34.3865
2 | 6 | 2.8333 | 168.1322
2 | 6 | 3 | 1096.488
2 | 6 | 3.1667 | 51.3739
2 | 6 | 3.3333 | 116.1102
2 | 6 | 3.5 | 701.7664
2 | 6 | 3.6667 | 73.0713
2 | 6 | 3.8333 | 223.9823
2 | 6 | 4 | 113.04
2 | 6 | 4.1667 | 250.1097
2 | 6 | 4.3333 | 110.3047
2 | 6 | 4.5 | 545.5593
2 | 6 | 4.6667 | 664.2844
2 | 6 | 4.8333 | 725.9506
3 | 6 | 2 | 63.3024
3 | 6 | 2.1667 | 59.2457
3 | 6 | 2.3333 | 241.2916
3 | 6 | 2.5 | 155.7833
3 | 6 | 2.6667 | 644.7467
3 | 6 | 2.8333 | 1176.9252
3 | 6 | 3 | 972.144
3 | 6 | 3.1667 | 333.9303
3 | 6 | 3.3333 | 1248.1849
3 | 6 | 3.5 | 65.2806
3 | 6 | 3.6667 | 474.9634
3 | 6 | 3.8333 | 468.3266
3 | 6 | 4 | 519.984
3 | 6 | 4.1667 | 1850.8119
3 | 6 | 4.3333 | 606.6759
3 | 6 | 4.5 | 515.2505
3 | 6 | 4.6667 | 697.4987
3 | 6 | 4.8333 | 725.9506
4 | 6 | 2 | 117.5616
4 | 6 | 2.1667 | 452.4217
4 | 6 | 2.3333 | 19.0493
4 | 6 | 2.5 | 356.076
4 | 6 | 2.6667 | 799.4859
4 | 6 | 2.8333 | 435.1656
4 | 6 | 3 | 169.56
4 | 6 | 3.1667 | 706.391
4 | 6 | 3.3333 | 29.0276
4 | 6 | 3.5 | 163.2015
4 | 6 | 3.6667 | 36.5356
4 | 6 | 3.8333 | 1567.8761
4 | 6 | 4 | 248.688
4 | 6 | 4.1667 | 225.0988
4 | 6 | 4.3333 | 441.2188
4 | 6 | 4.5 | 121.2354
4 | 6 | 4.6667 | 166.0711
4 | 6 | 4.8333 | 145.1901
5 | 6 | 2 | 49.7376
5 | 6 | 2.1667 | 48.4737
5 | 6 | 2.3333 | 12.6996
5 | 6 | 2.5 | 155.7833
5 | 6 | 2.6667 | 739.3095
5 | 6 | 2.8333 | 187.9124
5 | 6 | 3 | 2780.784
5 | 6 | 3.1667 | 77.0608
5 | 6 | 3.3333 | 319.3031
5 | 6 | 3.5 | 114.2411
5 | 6 | 3.6667 | 602.8381
5 | 6 | 3.8333 | 162.8962
5 | 6 | 4 | 1085.184
5 | 6 | 4.1667 | 750.3292
5 | 6 | 4.3333 | 606.6759
5 | 6 | 4.5 | 272.7797
5 | 6 | 4.6667 | 132.8569
5 | 6 | 4.8333 | 145.1901
6 | 6 | 2 | 63.3024
6 | 6 | 2.1667 | 614.0008
6 | 6 | 2.3333 | 527.0316
6 | 6 | 2.5 | 675.0608
6 | 6 | 2.6667 | 34.3865
6 | 6 | 2.8333 | 1523.0797
6 | 6 | 3 | 56.52
6 | 6 | 3.1667 | 333.9303
6 | 6 | 3.3333 | 362.8444
6 | 6 | 3.5 | 1599.3747
6 | 6 | 3.6667 | 127.8748
6 | 6 | 3.8333 | 101.8101
6 | 6 | 4 | 678.24
6 | 6 | 4.1667 | 50.0219
6 | 6 | 4.3333 | 165.4571
6 | 6 | 4.5 | 4303.8567
6 | 6 | 4.6667 | 2922.8516
6 | 6 | 4.6667 | 2657.1378
7 | 6 | 2 | 36.1728
7 | 6 | 2.1667 | 37.7018
7 | 6 | 2.3333 | 355.5876
7 | 6 | 2.5 | 22.2548
7 | 6 | 2.6667 | 1753.7109
7 | 6 | 2.8333 | 59.3408
7 | 6 | 3 | 169.56
7 | 6 | 3.1667 | 218.339
7 | 6 | 3.3333 | 1944.8462
7 | 6 | 3.5 | 391.6836
7 | 6 | 3.6667 | 274.0173
7 | 6 | 3.8333 | 61.0861
7 | 6 | 4 | 45.216
7 | 6 | 4.1667 | 100.0439
7 | 6 | 4.3333 | 2040.6372
7 | 6 | 4.5 | 1272.9717
7 | 6 | 4.6667 | 199.2853
7 | 6 | 4.8333 | 181.4876
8 | 6 | 2 | 203.472
8 | 6 | 2.1667 | 420.1058
8 | 6 | 2.3333 | 82.5471
8 | 6 | 2.5 | 1179.5018
8 | 6 | 2.6667 | 60.1764
8 | 6 | 2.8333 | 98.9013
8 | 6 | 3 | 113.04
8 | 6 | 3.1667 | 128.4347
8 | 6 | 3.3333 | 348.3307
8 | 6 | 3.5 | 130.5612
8 | 6 | 3.6667 | 365.3564
8 | 6 | 3.8333 | 447.9646
8 | 6 | 4 | 45.216
8 | 6 | 4.1667 | 2050.8997
8 | 6 | 4.3333 | 1875.1801
8 | 6 | 4.5 | 30.3089
8 | 6 | 4.6667 | 66.4284
8 | 6 | 4.8333 | 36.2975
9 | 6 | 2 | 18.0864
9 | 6 | 2.1667 | 70.0176
9 | 6 | 2.3333 | 253.9911
9 | 6 | 2.5 | 51.9278
9 | 6 | 2.6667 | 51.5797
9 | 6 | 2.8333 | 29.6704
9 | 6 | 3 | 621.72
9 | 6 | 3.1667 | 321.0868
9 | 6 | 3.3333 | 290.2756
9 | 6 | 3.5 | 310.0829
9 | 6 | 3.6667 | 164.4104
9 | 6 | 3.8333 | 122.1722
9 | 6 | 4 | 1763.424
9 | 6 | 4.1667 | 1725.7571
9 | 6 | 4.3333 | 1075.4709
9 | 6 | 4.5 | 272.7797
9 | 6 | 4.6667 | 963.2124
9 | 6 | 4.8333 | 1088.9258
10 | 6 | 2 | 36.1728
10 | 6 | 2.1667 | 166.9651
10 | 6 | 2.3333 | 19.0493
10 | 6 | 2.5 | 81.6008
10 | 6 | 2.6667 | 146.1426
10 | 6 | 2.8333 | 415.3854
10 | 6 | 3 | 33.912
10 | 6 | 3.1667 | 38.5304
10 | 6 | 3.3333 | 101.5964
10 | 6 | 3.5 | 375.3635
10 | 6 | 3.6667 | 36.5356
10 | 6 | 3.8333 | 2036.2028
10 | 6 | 4 | 836.496
10 | 6 | 4.1667 | 275.1207
10 | 6 | 4.3333 | 689.4044
10 | 6 | 4.5 | 606.177
10 | 6 | 4.6667 | 166.0711
10 | 6 | 4.8333 | 145.1901
11 | 6 | 2 | 22.608
11 | 6 | 2.1667 | 80.7896
11 | 6 | 2.3333 | 69.8476
11 | 6 | 2.5 | 7.4183
11 | 6 | 2.6667 | 498.6041
11 | 6 | 2.8333 | 39.5605
11 | 6 | 3 | 22.608
11 | 6 | 3.1667 | 359.6172
11 | 6 | 3.3333 | 580.5511
11 | 6 | 3.5 | 146.8813
11 | 6 | 3.6667 | 1497.9614
11 | 6 | 3.8333 | 671.9469
11 | 6 | 4 | 248.688
11 | 6 | 4.1667 | 1800.79
11 | 6 | 4.3333 | 1737.2992
11 | 6 | 4.5 | 394.0151
11 | 6 | 4.6667 | 2823.2089
11 | 6 | 4.8333 | 2903.8022
12 | 6 | 2 | 27.1296
12 | 6 | 2.1667 | 16.1579
12 | 6 | 2.3333 | 63.4978
12 | 6 | 2.5 | 89.019
12 | 6 | 2.6667 | 85.9662
12 | 6 | 3 | 158.256
12 | 6 | 3.1667 | 244.026
12 | 6 | 3.3333 | 58.0551
12 | 6 | 3.5 | 310.0829
12 | 6 | 3.6667 | 1370.0867
12 | 6 | 3.8333 | 1506.7901
12 | 6 | 4 | 497.376
12 | 6 | 4.1667 | 800.3511
12 | 6 | 4.3333 | 220.6094
12 | 6 | 4.5 | 90.9266
12 | 6 | 4.6667 | 6244.2738
12 | 6 | 4.8333 | 471.8679
12 | 6 | 5 | 474.768
13 | 6 | 2 | 9.0432
13 | 6 | 2.1667 | 37.7018
13 | 6 | 2.3333 | 717.5249
13 | 6 | 2.5 | 133.5285
13 | 6 | 2.6667 | 25.7899
13 | 6 | 2.8333 | 514.2866
13 | 6 | 3 | 700.848
13 | 6 | 3.1667 | 154.1217
13 | 6 | 3.3333 | 1015.9644
13 | 6 | 3.5 | 783.3672
13 | 6 | 3.6667 | 383.6243
13 | 6 | 3.8333 | 1384.6179
13 | 6 | 4 | 2893.824
13 | 6 | 4.1667 | 225.0988
13 | 6 | 4.3333 | 3612.4793
13 | 6 | 4.5 | 515.2505
13 | 6 | 4.6667 | 498.2133
13 | 6 | 4.8333 | 508.1654
14 | 6 | 2 | 99.4752
14 | 6 | 2.1667 | 113.1054
14 | 6 | 2.3333 | 2724.0547
14 | 6 | 2.5 | 44.5095
14 | 6 | 2.6667 | 326.6716
14 | 6 | 2.8333 | 187.9124
14 | 6 | 3 | 124.344
14 | 6 | 3.1667 | 1310.0342
14 | 6 | 3.3333 | 798.2578
14 | 6 | 3.5 | 81.6008
14 | 6 | 3.6667 | 1918.1213
14 | 6 | 3.8333 | 3889.1473
14 | 6 | 4 | 67.824
14 | 6 | 4.1667 | 2851.2508
14 | 6 | 4.3333 | 882.4377
14 | 6 | 4.5 | 2303.4726
14 | 6 | 4.6667 | 332.1422
14 | 6 | 4.8333 | 362.9753
15 | 6 | 2 | 40.6944
15 | 6 | 2.1667 | 258.5267
15 | 6 | 2.3333 | 63.4978
15 | 6 | 2.5 | 281.8935
15 | 6 | 2.6667 | 197.7223
15 | 6 | 2.8333 | 59.3408
15 | 6 | 3 | 1548.648
15 | 6 | 3.1667 | 1515.5297
15 | 6 | 3.3333 | 638.6062
15 | 6 | 3.5 | 114.2411
15 | 6 | 3.6667 | 2283.4778
15 | 6 | 3.8333 | 223.9823
15 | 6 | 4 | 2306.016
15 | 6 | 4.1667 | 125.0549
15 | 6 | 4.3333 | 2619.7369
15 | 6 | 4.5 | 303.0885
15 | 6 | 4.6667 | 12256.048
15 | 6 | 4.8333 | 362.9753
16 | 6 | 2 | 406.944
16 | 6 | 2.1667 | 382.404
16 | 6 | 2.3333 | 158.7444
16 | 6 | 2.5 | 311.5665
16 | 6 | 2.6667 | 85.9662
16 | 6 | 2.8333 | 415.3854
16 | 6 | 3 | 429.552
16 | 6 | 3.1667 | 1489.8428
16 | 6 | 3.3333 | 72.5689
16 | 6 | 3.5 | 718.0866
16 | 6 | 3.6667 | 219.2139
16 | 6 | 3.8333 | 4072.4056
16 | 6 | 4 | 271.296
16 | 6 | 4.1667 | 6427.8199
16 | 6 | 4.3333 | 330.9141
16 | 6 | 4.5 | 6789.1824
16 | 6 | 4.6667 | 365.3564
16 | 6 | 4.8333 | 1088.9258
16 | 6 | 5 | 395.64
17 | 6 | 2 | 31.6512
17 | 6 | 2.1667 | 80.7896
17 | 6 | 2.3333 | 438.1347
17 | 6 | 2.5 | 37.0913
17 | 6 | 2.6667 | 128.9493
17 | 6 | 2.8333 | 415.3854
17 | 6 | 3 | 158.256
17 | 6 | 3.1667 | 321.0868
17 | 6 | 3.3333 | 2685.0489
17 | 6 | 3.5 | 114.2411
17 | 6 | 3.6667 | 3123.7976
17 | 6 | 3.8333 | 101.8101
17 | 6 | 4 | 1514.736
17 | 6 | 4.1667 | 1675.7351
17 | 6 | 4.3333 | 5101.5929
17 | 6 | 4.5 | 394.0151
17 | 6 | 4.6667 | 3022.4942
17 | 6 | 4.8333 | 1814.8764
18 | 6 | 2 | 22.608
18 | 6 | 2.1667 | 102.3335
18 | 6 | 2.3333 | 38.0987
18 | 6 | 2.5 | 222.5475
18 | 6 | 2.6667 | 575.9737
18 | 6 | 2.8333 | 69.2309
18 | 6 | 3 | 271.296
18 | 6 | 3.1667 | 1656.8079
18 | 6 | 3.3333 | 116.1102
18 | 6 | 3.5 | 1028.1694
18 | 6 | 3.6667 | 146.1426
18 | 6 | 3.8333 | 2300.9091
18 | 6 | 4 | 497.376
18 | 6 | 4.1667 | 9404.1256
18 | 6 | 4.3333 | 1626.9945
18 | 6 | 4.5 | 1485.1336
18 | 6 | 4.6667 | 166.0711
18 | 6 | 4.8333 | 108.8926
19 | 6 | 1.8333 | 26.26
19 | 6 | 2 | 67.824
19 | 6 | 2 | 311.9904
19 | 6 | 2.1667 | 26.9299
19 | 6 | 2.3333 | 95.2467
19 | 6 | 2.5 | 311.5665
19 | 6 | 2.6667 | 120.3527
19 | 6 | 2.8333 | 247.2532
19 | 6 | 3 | 2091.24
19 | 6 | 3.1667 | 89.9043
19 | 6 | 3.3333 | 2481.856
19 | 6 | 3.5 | 81.6008
19 | 6 | 3.6667 | 1223.9441
19 | 6 | 3.8333 | 1364.2559
19 | 6 | 4 | 4182.48
19 | 6 | 4.1667 | 325.1426
19 | 6 | 4.3333 | 2509.4322
19 | 6 | 4.5 | 1515.4425
20 | 6 | 1.8333 | 26.26
20 | 6 | 2 | 67.824
20 | 6 | 2 | 311.9904
20 | 6 | 2.1667 | 26.9299
20 | 6 | 2.3333 | 95.2467
20 | 6 | 2.5 | 311.5665
20 | 6 | 2.6667 | 120.3527
20 | 6 | 2.8333 | 247.2532
20 | 6 | 3 | 2091.24
20 | 6 | 3.1667 | 89.9043
20 | 6 | 3.3333 | 2481.856
20 | 6 | 3.5 | 81.6008
20 | 6 | 3.6667 | 1223.9441
20 | 6 | 3.8333 | 1364.2559
20 | 6 | 4 | 4182.48
20 | 6 | 4.1667 | 325.1426
20 | 6 | 4.3333 | 2509.4322
20 | 6 | 4.5 | 1515.4425
21 | 6 | 1.8333 | 26.26
21 | 6 | 2 | 67.824
21 | 6 | 2 | 311.9904
21 | 6 | 2.1667 | 26.9299
21 | 6 | 2.3333 | 95.2467
21 | 6 | 2.5 | 311.5665
21 | 6 | 2.6667 | 120.3527
21 | 6 | 2.8333 | 247.2532
21 | 6 | 3 | 2091.24
21 | 6 | 3.1667 | 89.9043
21 | 6 | 3.3333 | 2481.856
21 | 6 | 3.5 | 81.6008
21 | 6 | 3.6667 | 1223.9441
21 | 6 | 3.8333 | 1364.2559
21 | 6 | 4 | 4182.48
21 | 6 | 4.1667 | 325.1426
21 | 6 | 4.3333 | 2509.4322
21 | 6 | 4.5 | 1515.4425
22 | 6 | 1.8333 | 26.26
22 | 6 | 2 | 67.824
22 | 6 | 2 | 311.9904
22 | 6 | 2.1667 | 26.9299
22 | 6 | 2.3333 | 95.2467
22 | 6 | 2.5 | 311.5665
22 | 6 | 2.6667 | 120.3527
22 | 6 | 2.8333 | 247.2532
22 | 6 | 3 | 2091.24
22 | 6 | 3.1667 | 89.9043
22 | 6 | 3.3333 | 2481.856
22 | 6 | 3.5 | 81.6008
22 | 6 | 3.6667 | 1223.9441
22 | 6 | 3.8333 | 1364.2559
22 | 6 | 4 | 4182.48
22 | 6 | 4.1667 | 325.1426
22 | 6 | 4.3333 | 2509.4322
22 | 6 | 4.5 | 1515.4425
23 | 6 | 1.8333 | 26.26
23 | 6 | 2 | 67.824
23 | 6 | 2 | 311.9904
23 | 6 | 2.1667 | 26.9299
23 | 6 | 2.3333 | 95.2467
23 | 6 | 2.5 | 311.5665
23 | 6 | 2.6667 | 120.3527
23 | 6 | 2.8333 | 247.2532
23 | 6 | 3 | 2091.24
23 | 6 | 3.1667 | 89.9043
23 | 6 | 3.3333 | 2481.856
23 | 6 | 3.5 | 81.6008
23 | 6 | 3.6667 | 1223.9441
23 | 6 | 3.8333 | 1364.2559
23 | 6 | 4 | 4182.48
23 | 6 | 4.1667 | 325.1426
23 | 6 | 4.3333 | 2509.4322
23 | 6 | 4.5 | 1515.4425
24 | 6 | 1.8333 | 26.26
24 | 6 | 2 | 67.824
24 | 6 | 2 | 311.9904
24 | 6 | 2.1667 | 26.9299
24 | 6 | 2.3333 | 95.2467
24 | 6 | 2.5 | 311.5665
24 | 6 | 2.6667 | 120.3527
24 | 6 | 2.8333 | 247.2532
24 | 6 | 3 | 2091.24
24 | 6 | 3.1667 | 89.9043
24 | 6 | 3.3333 | 2481.856
24 | 6 | 3.5 | 81.6008
24 | 6 | 3.6667 | 1223.9441
24 | 6 | 3.8333 | 1364.2559
24 | 6 | 4 | 4182.48
24 | 6 | 4.1667 | 325.1426
24 | 6 | 4.3333 | 2509.4322
24 | 6 | 4.5 | 1515.4425
25 | 6 | 1.8333 | 26.26
25 | 6 | 2 | 67.824
25 | 6 | 2 | 311.9904
25 | 6 | 2.1667 | 26.9299
25 | 6 | 2.3333 | 95.2467
25 | 6 | 2.5 | 311.5665
25 | 6 | 2.6667 | 120.3527
25 | 6 | 2.8333 | 247.2532
25 | 6 | 3 | 2091.24
25 | 6 | 3.1667 | 89.9043
25 | 6 | 3.3333 | 2481.856
25 | 6 | 3.5 | 81.6008
25 | 6 | 3.6667 | 1223.9441
25 | 6 | 3.8333 | 1364.2559
25 | 6 | 4 | 4182.48
25 | 6 | 4.1667 | 325.1426
25 | 6 | 4.3333 | 2509.4322
25 | 6 | 4.5 | 1515.4425
26 | 6 | 1.8333 | 26.26
26 | 6 | 2 | 67.824
26 | 6 | 2 | 311.9904
26 | 6 | 2.1667 | 26.9299
26 | 6 | 2.3333 | 95.2467
26 | 6 | 2.5 | 311.5665
26 | 6 | 2.6667 | 120.3527
26 | 6 | 2.8333 | 247.2532
26 | 6 | 3 | 2091.24
26 | 6 | 3.1667 | 89.9043
26 | 6 | 3.3333 | 2481.856
26 | 6 | 3.5 | 81.6008
26 | 6 | 3.6667 | 1223.9441
26 | 6 | 3.8333 | 1364.2559
26 | 6 | 4 | 4182.48
26 | 6 | 4.1667 | 325.1426
26 | 6 | 4.3333 | 2509.4322
26 | 6 | 4.5 | 1515.4425
27 | 6 | 1.8333 | 26.26
27 | 6 | 2 | 67.824
27 | 6 | 2 | 311.9904
27 | 6 | 2.1667 | 26.9299
27 | 6 | 2.3333 | 95.2467
27 | 6 | 2.5 | 311.5665
27 | 6 | 2.6667 | 120.3527
27 | 6 | 2.8333 | 247.2532
27 | 6 | 3 | 2091.24
27 | 6 | 3.1667 | 89.9043
27 | 6 | 3.3333 | 2481.856
27 | 6 | 3.5 | 81.6008
27 | 6 | 3.6667 | 1223.9441
27 | 6 | 3.8333 | 1364.2559
27 | 6 | 4 | 4182.48
27 | 6 | 4.1667 | 325.1426
27 | 6 | 4.3333 | 2509.4322
27 | 6 | 4.5 | 1515.4425
0
0
0
0
0

## RES2DINV file format
Table 5. Example dipole-dipole array data file.
BLOCKDIP.DAT file | Comments
Block | Name of survey line
1 | Unit electrode spacing
3 | Array type, 3 for inline dipole-dipole
173 | Number of data points
1 | Type of x-location for data points, 1 for mid-point, 0 for the first electrode
0 | Flag for I.P. data, 0 for none (1 if present)
1.50 1.00 1 641.1633 | First data point. For each data point, list the x-location,
2.50 1.00 1 408.0756 | 'a' electrode spacing, the 'n' factor and the
3.50 1.00 1 770.0323 | apparent resistivity value
...
.. | Same format for other data points
..
2.50 1.00 2 206.2745 | 31st data point, note 'n' value of 2
...
19.00 2.00 5 896.3058 | Last data point, note a=2.0 and n=5
0,0,0,0,0 | Ends with a few zeros. Flags for other options.
Table 8. Example of index based data file with topography.
GLADOE2.DAT file | Comments
237 2 39.207 | Last four data points
203 2 14.546 | with x-location of the data point, electrode spacing
227 2 31.793 | and measured apparent resistivity values
233 2 30.285
2 | Topography data flag. If no topography data, place 0 here.
26 | Number of topography data points
-100 33 | Horizontal and vertical coordinates of 1st,
-40 34.5 | 2nd topography data point
-20 35.0 | This is followed by similar data for
0 35.209 | the remaining topography data points
..
..
..
300 33 | Last topography data point
2 | The topography data point number with the first electrode
0,0,0,0,0 | A few zeros to end the file
Note that the topography data is placed immediately after the apparent resistivity data points. The first item is a flag to indicate whether the file contains topography data. If there is no topography data, its value is 0. Enter 1 or 2 if topographical data is present. In the case where the actual horizontal and vertical coordinates of topography data points along the survey line are given, enter 1. Even if the actual horizontal distances are given in the topography data section, you must still use the x-distance along the ground surface in the apparent resistivity data section. In most surveys the distances of the points along the ground surface, and not true horizontal distances, are actually measured with a tape or using a cable with takeouts at regular intervals. In this case, enter a value of 2 for the topography data flag. This is followed by the number of topographical data points.