## make 2D cable
Materials needed:
Local:
68 carriage nails - 1/4" D, 6-7" L, stainless steel preferred
12-16 gauge wire ~70 m |  | isolated, multicore, red and black color preferable, can be single color.
electric tape
wire stripper/crumper tool
Come with LandMapper 4-electrode probe kit:
4 solderless banana plugs (2 red and 2 blacks)
4 solderless crimp-on alligator clips
Make dipoles:
Refer to picture of measuring process
| AB | MN
Hammer nails in the ground in a line 1 m apart
You will be making series of measurements with AB (current) electrodes planted at the beginning of the line and moving MN farther apart to reach deeper.
You should not exceed total length in any combination (from A to N electrodes) >= 7*a, therefore to measure depth ~10 m, the size of dipoles (AB=MN=a) will need to be increased
There will be 3 levels (layers) of measurements:
1. Measure at each electrode AB=MN= 1m
2. AB=MN= 3m, i.e. skipping some electrodes
3. AB=MN= 6m
so, we need to make sure that our 2D wire set up can be long enough for layer 3.
MN - potential measuring dipole:
Cut 2 pieces of wire (black) of 4 m. Join them together at 3m with electric tape, 3+3=6 m=MN (strip ends of wire and connect with alligator clips - you will move them and connect to nails-electrodes), the extra 1 m will go to LandMapper MN terminal - connect wire with black banana plugs
Cut two pieces of wire (red) of 5*6+4+3 = 37 m, that will be wire for B electrode, strip both ends, join it at 1 m to MN wires, the short 1m go to LandMapper AB terminal - connect wire with red banana plug
* Join means tie together with electric tape, keep wire isolation intact! Those should be 4 separate connectors to the ground!

## layout
| Electrode layout pseudo-section | [27 empty] | note: depth coverage is 45 degree approximation, exact depth and resistivity values will be obtained with RES2DINV interpretation
[16 empty] | those are electrode numbers, not a distances, this is small layout for testing, a=0.2 m | [37 empty] | 0 |  | 1 |  | 2 |  | 3 |  | 4 |  | 5 |  | 6 |  | 7 |  | 8 |  | 9 |  | 10 |  | 11 |  | 12 |  | 13 |  | 14 |  | 15 |  | 16 |  | 17 |  | 18 |  | 19 |  | 20 |  | 21 | 22 | 23 | 24 | 25 | 26 | 27 | 28 | 29 | 30 | 31 | 32 | 33 | 34 | 35 | 36 | 37 | 38 | 39 | 40 | 41 | 42 | 43 | 44 | 45 | 46 | 47 | 48 | 49 | 50 | 51 | 52 | 53 | 54 | 55 | 56 | 57 | 58 | 59 | 60 | 61 | 62 | 63 | 64 | 65 | 66 | 67
Electrode X coordinate | 0 | 1 |  | 2 |  | 3 |  | 4 |  | 5 |  | 6 |  | 7 |  | 8 |  | 9 |  | 10 |  | 11 |  | 12 |  | 13 |  | 14 |  | 15 |  | 16 |  | 17 |  | 18 |  | 19 |  | 20 |  | 21 |  | 22 |  | 23 |  | 24 |  | 25 |  | 26 |  | 27 |  | 28 |  | 29 |  | 30 |  | 31 |  | 32 |  | 33 |  | 34 |  | 35 |  | 36 |  | 37 |  | 38 |  | 39 |  | 40 |  | 41 |  | 42 |  | 43 |  | 44 |  | 45 |  | 46 |  | 47 |  | 48 | 49 | 50 | 51 | 52 | 53 | 54 | 55 | 56 | 57 | 58 | 59 | 60 | 61 | 62 | 63 | 64 | 65 | 66 | 67
level 1 (dipole of 0.2 m, step 0.2 m) |  |  | 1 |  | 2 |  | 3 |  | 4 |  | 5 |  | 6 |  | 7 |  | 8 |  | 9 |  | 10 |  | 11 |  | 12 |  | 13 |  | 14 |  | 15 |  | 16 |  | 17 |  | 18 |  | 19 |  | 20 |  | 21 |  | 22 |  | 23 |  | 24 |  | 25 |  | 26 |  | 27 |  | 28 | [8 empty] | last location of AB (27,28) and MN (34,35)
AB electrodes @ (0,1) |  |  |  | 1 |  | 2 |  | 3 |  | 4 |  | 5 |  | 6 |  | 7 |  | 8 |  | 9 |  | 10 |  | 11 |  | 12 |  | 13 |  | 14 |  | 15 |  | 16 |  | 17 |  | 18 |  | 19 |  | 20 |  | 21 |  | 22 |  | 23 |  | 24 |  | 25 |  | 26 |  | 27 |  | 28 | [7 empty] | for level 1 measurements #28 | [23 empty] | last level 2 MN location #56 | [19 empty] | last level 3 MN location for #84
MN (2,3), (3,4), (4,5), (5,6), (6,7), (7,8) |  |  |  |  | 1 |  | 2 |  | 3 |  | 4 |  | 5 |  | 6 |  | 7 |  | 8 |  | 9 |  | 10 |  | 11 |  | 12 |  | 13 |  | 14 |  | 15 |  | 16 |  | 17 |  | 18 |  | 19 |  | 20 |  | 21 |  | 22 |  | 23 |  | 24 |  | 25 |  | 26 |  | 27 |  | 28
move AB @ (1,2) - second 6 measurements | first 6 measurements |  |  |  |  | 1 |  | 2 |  | 3 |  | 4 |  | 5 |  | 6 |  | 7 |  | 8 |  | 9 |  | 10 |  | 11 |  | 12 |  | 13 |  | 14 |  | 15 |  | 16 |  | 17 |  | 18 |  | 19 |  | 20 |  | 21 |  | 22 |  | 23 |  | 24 |  | 25 |  | 26 |  | 27 |  | 28
MN (3,4), (4,5), (5,6), (6,7), (7,8), (8,9) | [6 empty] | 1 |  | 2 |  | 3 |  | 4 |  | 5 |  | 6 |  | 7 |  | 8 |  | 9 |  | 10 |  | 11 |  | 12 |  | 13 |  | 14 |  | 15 |  | 16 |  | 17 |  | 18 |  | 19 |  | 20 |  | 21 |  | 22 |  | 23 |  | 24 |  | 25 |  | 26 |  | 27 |  | 28 | [9 empty] | the whole layout can continue indefinetely in this direction
and so forth for 28*6=168 measurements @ level 1 | [7 empty] | 1 |  | 2 |  | 3 |  | 4 |  | 5 |  | 6 |  | 7 |  | 8 |  | 9 |  | 10 |  | 11 |  | 12 |  | 13 |  | 14 |  | 15 |  | 16 |  | 17 |  | 18 |  | 19 |  | 20 |  | 21 |  | 22 |  | 23 |  | 24 |  | 25 |  | 26 |  | 27 |  | 28
[9 empty] | 29 |  | 30 |  | 31 |  | 32 |  | 33 |  | 34 |  | 35 |  | 36 |  | 37 |  | 38 |  | 39 |  | 40 |  | 41 |  | 42 |  | 43 |  | 44 |  | 45 |  | 46 |  | 47 |  | 48 |  | 49 |  | 50 |  | 51 |  | 52 |  | 53 |  | 54 |  | 55 |  | 56
[10 empty] | 29 |  | 30 |  | 31 |  | 32 |  | 33 |  | 34 |  | 35 |  | 36 |  | 37 |  | 38 |  | 39 |  | 40 |  | 41 |  | 42 |  | 43 |  | 44 |  | 45 |  | 46 |  | 47 |  | 48 |  | 49 |  | 50 |  | 51 |  | 52 |  | 53 |  | 54 |  | 55 |  | 56 | [7 empty] | the whole electrode numbering system moves electrode #27 becomes #0 in layout 2
level 2 (dipole of 0.6 m, step 0.2 m) | [10 empty] | 29 |  | 30 |  | 31 |  | 32 |  | 33 |  | 34 |  | 35 |  | 36 |  | 37 |  | 38 |  | 39 |  | 40 |  | 41 |  | 42 |  | 43 |  | 44 |  | 45 |  | 46 |  | 47 |  | 48 |  | 49 |  | 50 |  | 51 |  | 52 |  | 53 |  | 54 |  | 55 |  | 56
AB electrodes @ (0,3) | [11 empty] | 29 |  | 30 |  | 31 |  | 32 |  | 33 |  | 34 |  | 35 |  | 36 |  | 37 |  | 38 |  | 39 |  | 40 |  | 41 |  | 42 |  | 43 |  | 44 |  | 45 |  | 46 |  | 47 |  | 48 |  | 49 |  | 50 |  | 51 |  | 52 |  | 53 |  | 54 |  | 55 |  | 56
MN (6,9), (7,10), (8,11), (9,12), (10,13), (11,14), (12, 15), (13, 16), (14, 17), (15,18), (16,19) | [12 empty] | 29 |  | 30 |  | 31 |  | 32 |  | 33 |  | 34 |  | 35 |  | 36 |  | 37 |  | 38 |  | 39 |  | 40 |  | 41 |  | 42 |  | 43 |  | 44 |  | 45 |  | 46 |  | 47 |  | 48 |  | 49 |  | 50 |  | 51 |  | 52 |  | 53 |  | 54 |  | 55 |  | 56
11 measurements #29 | [13 empty] | 29 |  | 30 |  | 31 |  | 32 |  | 33 |  | 34 |  | 35 |  | 36 |  | 37 |  | 38 |  | 39 |  | 40 |  | 41 |  | 42 |  | 43 |  | 44 |  | 45 |  | 46 |  | 47 |  | 48 |  | 49 |  | 50 |  | 51 |  | 52 |  | 53 |  | 54 |  | 55 |  | 56
move AB @ (1,4) - second 11 measurements | [14 empty] | 29 |  | 30 |  | 31 |  | 32 |  | 33 |  | 34 |  | 35 |  | 36 |  | 37 |  | 38 |  | 39 |  | 40 |  | 41 |  | 42 |  | 43 |  | 44 |  | 45 |  | 46 |  | 47 |  | 48 |  | 49 |  | 50 |  | 51 |  | 52 |  | 53 |  | 54 |  | 55 |  | 56
MN (7,10), (8,11), (9,12), (10,13), (11,14), (12, 15), (13, 16), (14, 17), (15,18), (16,19), (17,20) | [15 empty] | 29 |  | 30 |  | 31 |  | 32 |  | 33 |  | 34 |  | 35 |  | 36 |  | 37 |  | 38 |  | 39 |  | 40 |  | 41 |  | 42 |  | 43 |  | 44 |  | 45 |  | 46 |  | 47 |  | 48 |  | 49 |  | 50 |  | 51 |  | 52 |  | 53 |  | 54 |  | 55 |  | 56
and so forth for 28*11=308 measurements @ level 2 | [16 empty] | 29 |  | 30 |  | 31 |  | 32 |  | 33 |  | 34 |  | 35 |  | 36 |  | 37 |  | 38 |  | 39 |  | 40 |  | 41 |  | 42 |  | 43 |  | 44 |  | 45 |  | 46 |  | 47 |  | 48 |  | 49 |  | 50 |  | 51 |  | 52 |  | 53 |  | 54 |  | 55 |  | 56 | [17 empty] | 60
[18 empty] | 29 |  | 30 |  | 31 |  | 32 |  | 33 |  | 34 |  | 35 |  | 36 |  | 37 |  | 38 |  | 39 |  | 40 |  | 41 |  | 42 |  | 43 |  | 44 |  | 45 |  | 46 |  | 47 |  | 48 |  | 49 |  | 50 |  | 51 |  | 52 |  | 53 |  | 54 |  | 55 |  | 56 | [17 empty] | 60
[19 empty] | 29 |  | 30 |  | 31 |  | 32 |  | 33 |  | 34 |  | 35 |  | 36 |  | 37 |  | 38 |  | 39 |  | 40 |  | 41 |  | 42 |  | 43 |  | 44 |  | 45 |  | 46 |  | 47 |  | 48 |  | 49 |  | 50 |  | 51 |  | 52 |  | 53 |  | 54 |  | 55 |  | 56 | [15 empty] | 59 |  | 60
level 3 (dipole of 1.2 m, step 0.2 m) | [23 empty] | 57 |  | 58 |  | 59 |  | 60 |  | 61 |  | 62 |  | 63 |  | 64 |  | 65 |  | 66 |  | 67 |  | 68 |  | 69 |  | 70 |  | 71 |  | 72 |  | 73 |  | 74 |  | 75 |  | 76 |  | 77 |  | 78 |  | 79 |  | 80 |  | 81 |  | 82 |  | 83 |  | 84
AB electrodes @ (0,6) | [24 empty] | 57 |  | 58 |  | 59 |  | 60 |  | 61 |  | 62 |  | 63 |  | 64 |  | 65 |  | 66 |  | 67 |  | 68 |  | 69 |  | 70 |  | 71 |  | 72 |  | 73 |  | 74 |  | 75 |  | 76 |  | 77 |  | 78 |  | 79 |  | 80 |  | 81 |  | 82 |  | 83 |  | 84
MN (18,24); (19,25); (20,26); (21,27); (22,28); (23,29); (24,30); (25,31); (26,32); (27,33); (28,34); (29,35); (30,36); (31,37); (32,38); (33,39); (34,40); (35,41) | [25 empty] | 57 |  | 58 |  | 59 |  | 60 |  | 61 |  | 62 |  | 63 |  | 64 |  | 65 |  | 66 |  | 67 |  | 68 |  | 69 |  | 70 |  | 71 |  | 72 |  | 73 |  | 74 |  | 75 |  | 76 |  | 77 |  | 78 |  | 79 |  | 80 |  | 81 |  | 82 |  | 83 |  | 84
18 measurements #57 | [26 empty] | 57 |  | 58 |  | 59 |  | 60 |  | 61 |  | 62 |  | 63 |  | 64 |  | 65 |  | 66 |  | 67 |  | 68 |  | 69 |  | 70 |  | 71 |  | 72 |  | 73 |  | 74 |  | 75 |  | 76 |  | 77 |  | 78 |  | 79 |  | 80 |  | 81 |  | 82 |  | 83 |  | 84
move AB @ (1,7) - second 18 measurements | [27 empty] | 57 |  | 58 |  | 59 |  | 60 |  | 61 |  | 62 |  | 63 |  | 64 |  | 65 |  | 66 |  | 67 |  | 68 |  | 69 |  | 70 |  | 71 |  | 72 |  | 73 |  | 74 |  | 75 |  | 76 |  | 77 |  | 78 |  | 79 |  | 80 |  | 81 |  | 82 |  | 83 |  | 84
MN (19,25); (20,26); (21,27); (22,28); (23,29); (24,30); (25,31); (26,32); (27,33); (28,34); (29,35); (30,36); (31,37); (32,38); (33,39); (34,40); (35,41); (36,42) | [28 empty] | 57 |  | 58 |  | 59 |  | 60 |  | 61 |  | 62 |  | 63 |  | 64 |  | 65 |  | 66 |  | 67 |  | 68 |  | 69 |  | 70 |  | 71 |  | 72 |  | 73 |  | 74 |  | 75 |  | 76 |  | 77 |  | 78 |  | 79 |  | 80 |  | 81 |  | 82 |  | 83 |  | 84
and so forth for 28*18=504 measurements @ level 3 | [29 empty] | 57 |  | 58 |  | 59 |  | 60 |  | 61 |  | 62 |  | 63 |  | 64 |  | 65 |  | 66 |  | 67 |  | 68 |  | 69 |  | 70 |  | 71 |  | 72 |  | 73 |  | 74 |  | 75 |  | 76 |  | 77 |  | 78 |  | 79 |  | 80 |  | 81 |  | 82 |  | 83 |  | 84
[31 empty] | 57 |  | 58 |  | 59 |  | 60 |  | 61 |  | 62 |  | 63 |  | 64 |  | 65 |  | 66 |  | 67 |  | 68 |  | 69 |  | 70 |  | 71 |  | 72 |  | 73 |  | 74 |  | 75 |  | 76 |  | 77 |  | 78 |  | 79 |  | 80 |  | 81 |  | 82 |  | 83 |  | 84
[32 empty] | 57 |  | 58 |  | 59 |  | 60 |  | 61 |  | 62 |  | 63 |  | 64 |  | 65 |  | 66 |  | 67 |  | 68 |  | 69 |  | 70 |  | 71 |  | 72 |  | 73 |  | 74 |  | 75 |  | 76 |  | 77 |  | 78 |  | 79 |  | 80 |  | 81 |  | 82 |  | 83 |  | 84
Total measurements for layout: | [32 empty] | 57 |  | 58 |  | 59 |  | 60 |  | 61 |  | 62 |  | 63 |  | 64 |  | 65 |  | 66 |  | 67 |  | 68 |  | 69 |  | 70 |  | 71 |  | 72 |  | 73 |  | 74 |  | 75 |  | 76 |  | 77 |  | 78 |  | 79 |  | 80 |  | 81 |  | 82 |  | 83 |  | 84
980 | [33 empty] | 57 |  | 58 |  | 59 |  | 60 |  | 61 |  | 62 |  | 63 |  | 64 |  | 65 |  | 66 |  | 67 |  | 68 |  | 69 |  | 70 |  | 71 |  | 72 |  | 73 |  | 74 |  | 75 |  | 76 |  | 77 |  | 78 |  | 79 |  | 80 |  | 81 |  | 82 |  | 83 |  | 84
take measurements, download to laptop, clean LandMapper memory and start new layout | [34 empty] | 57 |  | 58 |  | 59 |  | 60 |  | 61 |  | 62 |  | 63 |  | 64 |  | 65 |  | 66 |  | 67 |  | 68 |  | 69 |  | 70 |  | 71 |  | 72 |  | 73 |  | 74 |  | 75 |  | 76 |  | 77 |  | 78 |  | 79 |  | 80 |  | 81 |  | 82 |  | 83 |  | 84
you can continue the same layout to the right as shown in purple, or start another line. | [35 empty] | 57 |  | 58 |  | 59 |  | 60 |  | 61 |  | 62 |  | 63 |  | 64 |  | 65 |  | 66 |  | 67 |  | 68 |  | 69 |  | 70 |  | 71 |  | 72 |  | 73 |  | 74 |  | 75 |  | 76 |  | 77 |  | 78 |  | 79 |  | 80 |  | 81 |  | 82 |  | 83 |  | 84
[37 empty] | 57 |  | 58 |  | 59 |  | 60 |  | 61 |  | 62 |  | 63 |  | 64 |  | 65 |  | 66 |  | 67 |  | 68 |  | 69 |  | 70 |  | 71 |  | 72 |  | 73 |  | 74 |  | 75 |  | 76 |  | 77 |  | 78 |  | 79 |  | 80 |  | 81 |  | 82 |  | 83 |  | 84
[38 empty] | 57 |  | 58 |  | 59 |  | 60 |  | 61 |  | 62 |  | 63 |  | 64 |  | 65 |  | 66 |  | 67 |  | 68 |  | 69 |  | 70 |  | 71 |  | 72 |  | 73 |  | 74 |  | 75 |  | 76 |  | 77 |  | 78 |  | 79 |  | 80 |  | 81 |  | 82 |  | 83 |  | 84
[39 empty] | 57 |  | 58 |  | 59 |  | 60 |  | 61 |  | 62 |  | 63 |  | 64 |  | 65 |  | 66 |  | 67 |  | 68 |  | 69 |  | 70 |  | 71 |  | 72 |  | 73 |  | 74 |  | 75 |  | 76 |  | 77 |  | 78 |  | 79 |  | 80 |  | 81 |  | 82 |  | 83 |  | 84
[40 empty] | 57 |  | 58 |  | 59 |  | 60 |  | 61 |  | 62 |  | 63 |  | 64 |  | 65 |  | 66 |  | 67 |  | 68 |  | 69 |  | 70 |  | 71 |  | 72 |  | 73 |  | 74 |  | 75 |  | 76 |  | 77 |  | 78 |  | 79 |  | 80 |  | 81 |  | 82 |  | 83 |  | 84
[41 empty] | 57 |  | 58 |  | 59 |  | 60 |  | 61 |  | 62 |  | 63 |  | 64 |  | 65 |  | 66 |  | 67 |  | 68 |  | 69 |  | 70 |  | 71 |  | 72 |  | 73 |  | 74 |  | 75 |  | 76 |  | 77 |  | 78 |  | 79 |  | 80 |  | 81 |  | 82 |  | 83 |  | 84
complete depth rectangular coverage is shaded, that area would grow to the right when you move the whole layout.
when starting profile it is adviced to offset it ~ 20 m to the left to ensure coverage of the area of interest to the required depth of 10+ meters

## ERM-data_in
K0 | 1
K1 | 0.5 | [6 empty] | RES2DINV quality control
K2 | 1 | [6 empty] | Count: | 980 |  | copy to the third line of the RES2DINV file
K3 | 1 | [6 empty] | Min: | 0.33912 |  | delete 0 values
K4 | 1 | [6 empty] | Max: | 2451.2096 |  | delete points of more than 10000
K5 | 1
K6 | 1
K7 | 1
K8 | 1 | [6 empty] | recalculated for small 0.2 m spacings
K9 | 1 | [6 empty] | Copy "data-only" to the RES2DINV-file
From LandMapper |  |  | A | B | M | N | K | 1st_el | a | n | ER_a
0 | K0= | 3.73 | 0 | 1 | 2 | 3 | 3.768 | 0 | 0.2 | 1 | 14.0546
1 | K0= | 0.88 | 0 | 1 | 3 | 4 | 15.072 | 0 | 0.2 | 2 | 13.2634
2 | K0= | 0.68 | 0 | 1 | 4 | 5 | 37.68 | 0 | 0.2 | 3 | 25.6224
3 | K0= | 0.38 | 0 | 1 | 5 | 6 | 75.36 | 0 | 0.2 | 4 | 28.6368
4 | K0= | 0.12 | 0 | 1 | 6 | 7 | 131.88 | 0 | 0.2 | 5 | 15.8256
5 | K0= | 0.09 | 0 | 1 | 7 | 8 | 211.008 | 0 | 0.2 | 6 | 18.9907
6 | K0= | 2.48 | 1 | 2 | 3 | 4 | 3.768 | 0.2 | 0.2 | 1 | 9.3446
7 | K0= | 0.56 | 1 | 2 | 4 | 5 | 15.072 | 0.2 | 0.2 | 2 | 8.4403
8 | K0= | 0.26 | 1 | 2 | 5 | 6 | 37.68 | 0.2 | 0.2 | 3 | 9.7968
9 | K0= | 0.17 | 1 | 2 | 6 | 7 | 75.36 | 0.2 | 0.2 | 4 | 12.8112
10 | K0= | 0.3 | 1 | 2 | 7 | 8 | 131.88 | 0.2 | 0.2 | 5 | 39.564
11 | K0= | 0.28 | 1 | 2 | 8 | 9 | 211.008 | 0.2 | 0.2 | 6 | 59.0822
12 | K0= | 3.4 | 2 | 3 | 4 | 5 | 3.768 | 0.4 | 0.2 | 1 | 12.8112
13 | K0= | 0.19 | 2 | 3 | 5 | 6 | 15.072 | 0.4 | 0.2 | 2 | 2.8637
14 | K0= | 0.3 | 2 | 3 | 6 | 7 | 37.68 | 0.4 | 0.2 | 3 | 11.304
15 | K0= | 0.82 | 2 | 3 | 7 | 8 | 75.36 | 0.4 | 0.2 | 4 | 61.7952
16 | K0= | 0.42 | 2 | 3 | 8 | 9 | 131.88 | 0.4 | 0.2 | 5 | 55.3896
17 | K0= | 2.78 | 2 | 3 | 9 | 10 | 211.008 | 0.4 | 0.2 | 6 | 586.6022
18 | K0= | 2.78 | 3 | 4 | 5 | 6 | 3.768 | 0.6 | 0.2 | 1 | 10.475
19 | K0= | 0.69 | 3 | 4 | 6 | 7 | 15.072 | 0.6 | 0.2 | 2 | 10.3997
20 | K0= | 0.44 | 3 | 4 | 7 | 8 | 37.68 | 0.6 | 0.2 | 3 | 16.5792
21 | K0= | 0.03 | 3 | 4 | 8 | 9 | 75.36 | 0.6 | 0.2 | 4 | 2.2608
22 | K0= | 0.31 | 3 | 4 | 9 | 10 | 131.88 | 0.6 | 0.2 | 5 | 40.8828
23 | K0= | 0.24 | 3 | 4 | 10 | 11 | 211.008 | 0.6 | 0.2 | 6 | 50.6419
24 | K0= | 2.59 | 4 | 5 | 6 | 7 | 3.768 | 0.8 | 0.2 | 1 | 9.7591
25 | K0= | 0.25 | 4 | 5 | 7 | 8 | 15.072 | 0.8 | 0.2 | 2 | 3.768
26 | K0= | 0.42 | 4 | 5 | 8 | 9 | 37.68 | 0.8 | 0.2 | 3 | 15.8256
27 | K0= | 0.77 | 4 | 5 | 9 | 10 | 75.36 | 0.8 | 0.2 | 4 | 58.0272
28 | K0= | 1.3 | 4 | 5 | 10 | 11 | 131.88 | 0.8 | 0.2 | 5 | 171.444
29 | K0= | 1.58 | 4 | 5 | 11 | 12 | 211.008 | 0.8 | 0.2 | 6 | 333.3926
30 | K0= | 2.55 | 5 | 6 | 7 | 8 | 3.768 | 1 | 0.2 | 1 | 9.6084
31 | K0= | 1.29 | 5 | 6 | 8 | 9 | 15.072 | 1 | 0.2 | 2 | 19.4429
32 | K0= | 0.07 | 5 | 6 | 9 | 10 | 37.68 | 1 | 0.2 | 3 | 2.6376
33 | K0= | 0.56 | 5 | 6 | 10 | 11 | 75.36 | 1 | 0.2 | 4 | 42.2016
34 | K0= | 0.54 | 5 | 6 | 11 | 12 | 131.88 | 1 | 0.2 | 5 | 71.2152
35 | K0= | 0.26 | 5 | 6 | 12 | 13 | 211.008 | 1 | 0.2 | 6 | 54.8621
36 | K0= | 2.99 | 6 | 7 | 8 | 9 | 3.768 | 1.2 | 0.2 | 1 | 11.2663
37 | K0= | 2.76 | 6 | 7 | 9 | 10 | 15.072 | 1.2 | 0.2 | 2 | 41.5987
38 | K0= | 0.81 | 6 | 7 | 10 | 11 | 37.68 | 1.2 | 0.2 | 3 | 30.5208
39 | K0= | 0.06 | 6 | 7 | 11 | 12 | 75.36 | 1.2 | 0.2 | 4 | 4.5216
40 | K0= | 0.31 | 6 | 7 | 12 | 13 | 131.88 | 1.2 | 0.2 | 5 | 40.8828
41 | K0= | 1.7 | 6 | 7 | 13 | 14 | 211.008 | 1.2 | 0.2 | 6 | 358.7136
42 | K0= | 1.97 | 7 | 8 | 9 | 10 | 3.768 | 1.4 | 0.2 | 1 | 7.423
43 | K0= | 0.37 | 7 | 8 | 10 | 11 | 15.072 | 1.4 | 0.2 | 2 | 5.5766
44 | K0= | 0.16 | 7 | 8 | 11 | 12 | 37.68 | 1.4 | 0.2 | 3 | 6.0288
45 | K0= | 1.32 | 7 | 8 | 12 | 13 | 75.36 | 1.4 | 0.2 | 4 | 99.4752
46 | K0= | 1.56 | 7 | 8 | 13 | 14 | 131.88 | 1.4 | 0.2 | 5 | 205.7328
47 | K0= | 1.13 | 7 | 8 | 14 | 15 | 211.008 | 1.4 | 0.2 | 6 | 238.439
48 | K0= | 2.62 | 8 | 9 | 10 | 11 | 3.768 | 1.6 | 0.2 | 1 | 9.8722
49 | K0= | 1.47 | 8 | 9 | 11 | 12 | 15.072 | 1.6 | 0.2 | 2 | 22.1558
50 | K0= | 0.24 | 8 | 9 | 12 | 13 | 37.68 | 1.6 | 0.2 | 3 | 9.0432
51 | K0= | 4.39 | 8 | 9 | 13 | 14 | 75.36 | 1.6 | 0.2 | 4 | 330.8304
52 | K0= | 2.53 | 8 | 9 | 14 | 15 | 131.88 | 1.6 | 0.2 | 5 | 333.6564
53 | K0= | 0.89 | 8 | 9 | 15 | 16 | 211.008 | 1.6 | 0.2 | 6 | 187.7971
54 | K0= | 2.63 | 9 | 10 | 11 | 12 | 3.768 | 1.8 | 0.2 | 1 | 9.9098
55 | K0= | 1.66 | 9 | 10 | 12 | 13 | 15.072 | 1.8 | 0.2 | 2 | 25.0195
56 | K0= | 1.1 | 9 | 10 | 13 | 14 | 37.68 | 1.8 | 0.2 | 3 | 41.448
57 | K0= | 1.89 | 9 | 10 | 14 | 15 | 75.36 | 1.8 | 0.2 | 4 | 142.4304
58 | K0= | 0.67 | 9 | 10 | 15 | 16 | 131.88 | 1.8 | 0.2 | 5 | 88.3596
59 | K0= | 0.68 | 9 | 10 | 16 | 17 | 211.008 | 1.8 | 0.2 | 6 | 143.4854
60 | K0= | 1.92 | 10 | 11 | 12 | 13 | 3.768 | 2 | 0.2 | 1 | 7.2346
61 | K0= | 0.63 | 10 | 11 | 13 | 14 | 15.072 | 2 | 0.2 | 2 | 9.4954
62 | K0= | 0.56 | 10 | 11 | 14 | 15 | 37.68 | 2 | 0.2 | 3 | 21.1008
63 | K0= | 0.91 | 10 | 11 | 15 | 16 | 75.36 | 2 | 0.2 | 4 | 68.5776
64 | K0= | 0.19 | 10 | 11 | 16 | 17 | 131.88 | 2 | 0.2 | 5 | 25.0572
65 | K0= | 0.69 | 10 | 11 | 17 | 18 | 211.008 | 2 | 0.2 | 6 | 145.5955
66 | K0= | 2.44 | 11 | 12 | 13 | 14 | 3.768 | 2.2 | 0.2 | 1 | 9.1939
67 | K0= | 0.21 | 11 | 12 | 14 | 15 | 15.072 | 2.2 | 0.2 | 2 | 3.1651
68 | K0= | 0.73 | 11 | 12 | 15 | 16 | 37.68 | 2.2 | 0.2 | 3 | 27.5064
69 | K0= | 1.24 | 11 | 12 | 16 | 17 | 75.36 | 2.2 | 0.2 | 4 | 93.4464
70 | K0= | 0.75 | 11 | 12 | 17 | 18 | 131.88 | 2.2 | 0.2 | 5 | 98.91
71 | K0= | 0.32 | 11 | 12 | 18 | 19 | 211.008 | 2.2 | 0.2 | 6 | 67.5226
72 | K0= | 1.5 | 12 | 13 | 14 | 15 | 3.768 | 2.4 | 0.2 | 1 | 5.652
73 | K0= | 1.31 | 12 | 13 | 15 | 16 | 15.072 | 2.4 | 0.2 | 2 | 19.7443
74 | K0= | 1.52 | 12 | 13 | 16 | 17 | 37.68 | 2.4 | 0.2 | 3 | 57.2736
75 | K0= | 1.54 | 12 | 13 | 17 | 18 | 75.36 | 2.4 | 0.2 | 4 | 116.0544
76 | K0= | 2.26 | 12 | 13 | 18 | 19 | 131.88 | 2.4 | 0.2 | 5 | 298.0488
77 | K0= | 2.12 | 12 | 13 | 19 | 20 | 211.008 | 2.4 | 0.2 | 6 | 447.337
78 | K0= | 2.67 | 13 | 14 | 15 | 16 | 3.768 | 2.6 | 0.2 | 1 | 10.0606
79 | K0= | 1.56 | 13 | 14 | 16 | 17 | 15.072 | 2.6 | 0.2 | 2 | 23.5123
80 | K0= | 2.54 | 13 | 14 | 17 | 18 | 37.68 | 2.6 | 0.2 | 3 | 95.7072
81 | K0= | 2.19 | 13 | 14 | 18 | 19 | 75.36 | 2.6 | 0.2 | 4 | 165.0384
82 | K0= | 0.12 | 13 | 14 | 19 | 20 | 131.88 | 2.6 | 0.2 | 5 | 15.8256
83 | K0= | 1.66 | 13 | 14 | 20 | 21 | 211.008 | 2.6 | 0.2 | 6 | 350.2733
84 | K0= | 2.13 | 14 | 15 | 16 | 17 | 3.768 | 2.8 | 0.2 | 1 | 8.0258
85 | K0= | 1.13 | 14 | 15 | 17 | 18 | 15.072 | 2.8 | 0.2 | 2 | 17.0314
86 | K0= | 0.33 | 14 | 15 | 18 | 19 | 37.68 | 2.8 | 0.2 | 3 | 12.4344
87 | K0= | 0.54 | 14 | 15 | 19 | 20 | 75.36 | 2.8 | 0.2 | 4 | 40.6944
88 | K0= | 1.28 | 14 | 15 | 20 | 21 | 131.88 | 2.8 | 0.2 | 5 | 168.8064
89 | K0= | 1.33 | 14 | 15 | 21 | 22 | 211.008 | 2.8 | 0.2 | 6 | 280.6406
90 | K0= | 2.03 | 15 | 16 | 17 | 18 | 3.768 | 3 | 0.2 | 1 | 7.649
91 | K0= | 1.55 | 15 | 16 | 18 | 19 | 15.072 | 3 | 0.2 | 2 | 23.3616
92 | K0= | 1.25 | 15 | 16 | 19 | 20 | 37.68 | 3 | 0.2 | 3 | 47.1
93 | K0= | 0.84 | 15 | 16 | 20 | 21 | 75.36 | 3 | 0.2 | 4 | 63.3024
94 | K0= | 1.02 | 15 | 16 | 21 | 22 | 131.88 | 3 | 0.2 | 5 | 134.5176
95 | K0= | 0.33 | 15 | 16 | 22 | 23 | 211.008 | 3 | 0.2 | 6 | 69.6326
96 | K0= | 4.96 | 16 | 17 | 18 | 19 | 3.768 | 3.2 | 0.2 | 1 | 18.6893
97 | K0= | 2.19 | 16 | 17 | 19 | 20 | 15.072 | 3.2 | 0.2 | 2 | 33.0077
98 | K0= | 2.48 | 16 | 17 | 20 | 21 | 37.68 | 3.2 | 0.2 | 3 | 93.4464
99 | K0= | 1.67 | 16 | 17 | 21 | 22 | 75.36 | 3.2 | 0.2 | 4 | 125.8512
100 | K0= | 0.13 | 16 | 17 | 22 | 23 | 131.88 | 3.2 | 0.2 | 5 | 17.1444
101 | K0= | 0.19 | 16 | 17 | 23 | 24 | 211.008 | 3.2 | 0.2 | 6 | 40.0915
102 | K0= | 3.78 | 17 | 18 | 19 | 20 | 3.768 | 3.4 | 0.2 | 1 | 14.243
103 | K0= | 2.39 | 17 | 18 | 20 | 21 | 15.072 | 3.4 | 0.2 | 2 | 36.0221
104 | K0= | 3.36 | 17 | 18 | 21 | 22 | 37.68 | 3.4 | 0.2 | 3 | 126.6048
105 | K0= | 1.69 | 17 | 18 | 22 | 23 | 75.36 | 3.4 | 0.2 | 4 | 127.3584
106 | K0= | 0.39 | 17 | 18 | 23 | 24 | 131.88 | 3.4 | 0.2 | 5 | 51.4332
107 | K0= | 4.94 | 17 | 18 | 24 | 25 | 211.008 | 3.4 | 0.2 | 6 | 1042.3795
108 | K0= | 0.09 | 18 | 19 | 20 | 21 | 3.768 | 3.6 | 0.2 | 1 | 0.33912
109 | K0= | 7.72 | 18 | 19 | 21 | 22 | 15.072 | 3.6 | 0.2 | 2 | 116.3558
110 | K0= | 0.02 | 18 | 19 | 22 | 23 | 37.68 | 3.6 | 0.2 | 3 | 0.7536
111 | K0= | 1.72 | 18 | 19 | 23 | 24 | 75.36 | 3.6 | 0.2 | 4 | 129.6192
112 | K0= | 3.72 | 18 | 19 | 24 | 25 | 131.88 | 3.6 | 0.2 | 5 | 490.5936
113 | K0= | 1.66 | 18 | 19 | 25 | 26 | 211.008 | 3.6 | 0.2 | 6 | 350.2733
114 | K0= | 3.11 | 19 | 20 | 21 | 22 | 3.768 | 3.8 | 0.2 | 1 | 11.7185
115 | K0= | 0.39 | 19 | 20 | 22 | 23 | 15.072 | 3.8 | 0.2 | 2 | 5.8781
116 | K0= | 0.56 | 19 | 20 | 23 | 24 | 37.68 | 3.8 | 0.2 | 3 | 21.1008
117 | K0= | 0.56 | 19 | 20 | 24 | 25 | 75.36 | 3.8 | 0.2 | 4 | 42.2016
118 | K0= | 1.32 | 19 | 20 | 25 | 26 | 131.88 | 3.8 | 0.2 | 5 | 174.0816
119 | K0= | 1.28 | 19 | 20 | 26 | 27 | 211.008 | 3.8 | 0.2 | 6 | 270.0902
120 | K0= | 0.88 | 20 | 21 | 22 | 23 | 3.768 | 4 | 0.2 | 1 | 3.3158
121 | K0= | 1.69 | 20 | 21 | 23 | 24 | 15.072 | 4 | 0.2 | 2 | 25.4717
122 | K0= | 2.21 | 20 | 21 | 24 | 25 | 37.68 | 4 | 0.2 | 3 | 83.2728
123 | K0= | 1.89 | 20 | 21 | 25 | 26 | 75.36 | 4 | 0.2 | 4 | 142.4304
124 | K0= | 1.99 | 20 | 21 | 26 | 27 | 131.88 | 4 | 0.2 | 5 | 262.4412
125 | K0= | 1.25 | 20 | 21 | 27 | 28 | 211.008 | 4 | 0.2 | 6 | 263.76
126 | K0= | 1.46 | 21 | 22 | 23 | 24 | 3.768 | 4.2 | 0.2 | 1 | 5.5013
127 | K0= | 1.72 | 21 | 22 | 24 | 25 | 15.072 | 4.2 | 0.2 | 2 | 25.9238
128 | K0= | 2.94 | 21 | 22 | 25 | 26 | 37.68 | 4.2 | 0.2 | 3 | 110.7792
129 | K0= | 2.07 | 21 | 22 | 26 | 27 | 75.36 | 4.2 | 0.2 | 4 | 155.9952
130 | K0= | 0.33 | 21 | 22 | 27 | 28 | 131.88 | 4.2 | 0.2 | 5 | 43.5204
131 | K0= | 0.33 | 21 | 22 | 28 | 29 | 211.008 | 4.2 | 0.2 | 6 | 69.6326
132 | K0= | 2.37 | 22 | 23 | 24 | 25 | 3.768 | 4.4 | 0.2 | 1 | 8.9302
133 | K0= | 3.33 | 22 | 23 | 25 | 26 | 15.072 | 4.4 | 0.2 | 2 | 50.1898
134 | K0= | 0.88 | 22 | 23 | 26 | 27 | 37.68 | 4.4 | 0.2 | 3 | 33.1584
135 | K0= | 2.48 | 22 | 23 | 27 | 28 | 75.36 | 4.4 | 0.2 | 4 | 186.8928
136 | K0= | 1.17 | 22 | 23 | 28 | 29 | 131.88 | 4.4 | 0.2 | 5 | 154.2996
137 | K0= | 0.15 | 22 | 23 | 29 | 30 | 211.008 | 4.4 | 0.2 | 6 | 31.6512
138 | K0= | 2.19 | 23 | 24 | 25 | 26 | 3.768 | 4.6 | 0.2 | 1 | 8.2519
139 | K0= | 3.01 | 23 | 24 | 26 | 27 | 15.072 | 4.6 | 0.2 | 2 | 45.3667
140 | K0= | 4.13 | 23 | 24 | 27 | 28 | 37.68 | 4.6 | 0.2 | 3 | 155.6184
141 | K0= | 3.02 | 23 | 24 | 28 | 29 | 75.36 | 4.6 | 0.2 | 4 | 227.5872
142 | K0= | 0.03 | 23 | 24 | 29 | 30 | 131.88 | 4.6 | 0.2 | 5 | 3.9564
143 | K0= | 0.22 | 23 | 24 | 30 | 31 | 211.008 | 4.6 | 0.2 | 6 | 46.4218
144 | K0= | 2.08 | 24 | 25 | 26 | 27 | 3.768 | 4.8 | 0.2 | 1 | 7.8374
145 | K0= | 0.48 | 24 | 25 | 27 | 28 | 15.072 | 4.8 | 0.2 | 2 | 7.2346
146 | K0= | 2.85 | 24 | 25 | 28 | 29 | 37.68 | 4.8 | 0.2 | 3 | 107.388
147 | K0= | 0.28 | 24 | 25 | 29 | 30 | 75.36 | 4.8 | 0.2 | 4 | 21.1008
148 | K0= | 0.4 | 24 | 25 | 30 | 31 | 131.88 | 4.8 | 0.2 | 5 | 52.752
149 | K0= | 0.67 | 24 | 25 | 31 | 32 | 211.008 | 4.8 | 0.2 | 6 | 141.3754
150 | K0= | 5.55 | 25 | 26 | 27 | 28 | 3.768 | 5 | 0.2 | 1 | 20.9124
151 | K0= | 2.97 | 25 | 26 | 28 | 29 | 15.072 | 5 | 0.2 | 2 | 44.7638
152 | K0= | 0.53 | 25 | 26 | 29 | 30 | 37.68 | 5 | 0.2 | 3 | 19.9704
153 | K0= | 0.04 | 25 | 26 | 30 | 31 | 75.36 | 5 | 0.2 | 4 | 3.0144
154 | K0= | 0.59 | 25 | 26 | 31 | 32 | 131.88 | 5 | 0.2 | 5 | 77.8092
155 | K0= | 0.94 | 25 | 26 | 32 | 33 | 211.008 | 5 | 0.2 | 6 | 198.3475
156 | K0= | 3.5 | 26 | 27 | 28 | 29 | 3.768 | 5.2 | 0.2 | 1 | 13.188
157 | K0= | 0.53 | 26 | 27 | 29 | 30 | 15.072 | 5.2 | 0.2 | 2 | 7.9882
158 | K0= | 0.18 | 26 | 27 | 30 | 31 | 37.68 | 5.2 | 0.2 | 3 | 6.7824
159 | K0= | 0.42 | 26 | 27 | 31 | 32 | 75.36 | 5.2 | 0.2 | 4 | 31.6512
160 | K0= | 0.12 | 26 | 27 | 32 | 33 | 131.88 | 5.2 | 0.2 | 5 | 15.8256
161 | K0= | 0.13 | 26 | 27 | 33 | 34 | 211.008 | 5.2 | 0.2 | 6 | 27.431
162 | K0= | 1.73 | 27 | 28 | 29 | 30 | 3.768 | 5.4 | 0.2 | 1 | 6.5186
163 | K0= | 0.63 | 27 | 28 | 30 | 31 | 15.072 | 5.4 | 0.2 | 2 | 9.4954
164 | K0= | 1.28 | 27 | 28 | 31 | 32 | 37.68 | 5.4 | 0.2 | 3 | 48.2304
165 | K0= | 0.09 | 27 | 28 | 32 | 33 | 75.36 | 5.4 | 0.2 | 4 | 6.7824
166 | K0= | 0.97 | 27 | 28 | 33 | 34 | 131.88 | 5.4 | 0.2 | 5 | 127.9236
167 | K0= | 0.95 | 27 | 28 | 34 | 35 | 211.008 | 5.4 | 0.2 | 6 | 200.4576
0 | K0= | 1.24 | 0 | 3 | 6 | 9 | 11.304 | 0 | 0.6 | 1 | 14.017
1 | K0= | 2.64 | 0 | 3 | 7 | 10 | 19.5378 | 0 | 0.6 | 1.3333 | 51.5797
2 | K0= | 2.38 | 0 | 3 | 8 | 11 | 30.7022 | 0 | 0.6 | 1.6667 | 73.0713
3 | K0= | 2.27 | 0 | 3 | 9 | 12 | 45.216 | 0 | 0.6 | 2 | 102.6403
4 | K0= | 0.88 | 0 | 3 | 10 | 13 | 63.4978 | 0 | 0.6 | 2.3333 | 55.878
5 | K0= | 2.24 | 0 | 3 | 11 | 14 | 85.9662 | 0 | 0.6 | 2.6667 | 192.5643
6 | K0= | 2.34 | 0 | 3 | 12 | 15 | 113.04 | 0 | 0.6 | 3 | 264.5136
7 | K0= | 0.45 | 0 | 3 | 13 | 16 | 145.1378 | 0 | 0.6 | 3.3333 | 65.312
8 | K0= | 1.59 | 0 | 3 | 14 | 17 | 182.6782 | 0 | 0.6 | 3.6667 | 290.4584
9 | K0= | 3.98 | 0 | 3 | 15 | 18 | 226.08 | 0 | 0.6 | 4 | 899.7984
10 | K0= | 0.73 | 0 | 3 | 16 | 19 | 275.7618 | 0 | 0.6 | 4.3333 | 201.3061
11 | K0= | 1.14 | 1 | 4 | 7 | 10 | 11.304 | 0.2 | 0.6 | 1 | 12.8866
12 | K0= | 1.32 | 1 | 4 | 8 | 11 | 19.5378 | 0.2 | 0.6 | 1.3333 | 25.7899
13 | K0= | 0.87 | 1 | 4 | 9 | 12 | 30.7022 | 0.2 | 0.6 | 1.6667 | 26.7109
14 | K0= | 4.75 | 1 | 4 | 10 | 13 | 45.216 | 0.2 | 0.6 | 2 | 214.776
15 | K0= | 1.58 | 1 | 4 | 11 | 14 | 63.4978 | 0.2 | 0.6 | 2.3333 | 100.3265
16 | K0= | 0.55 | 1 | 4 | 12 | 15 | 85.9662 | 0.2 | 0.6 | 2.6667 | 47.2814
17 | K0= | 0.3 | 1 | 4 | 13 | 16 | 113.04 | 0.2 | 0.6 | 3 | 33.912
18 | K0= | 5.87 | 1 | 4 | 14 | 17 | 145.1378 | 0.2 | 0.6 | 3.3333 | 851.9588
19 | K0= | 2.35 | 1 | 4 | 15 | 18 | 182.6782 | 0.2 | 0.6 | 3.6667 | 429.2938
20 | K0= | 0.1 | 1 | 4 | 16 | 19 | 226.08 | 0.2 | 0.6 | 4 | 22.608
21 | K0= | 1.64 | 1 | 4 | 17 | 20 | 275.7618 | 0.2 | 0.6 | 4.3333 | 452.2493
22 | K0= | 2.11 | 2 | 5 | 8 | 11 | 11.304 | 0.4 | 0.6 | 1 | 23.8514
23 | K0= | 0.95 | 2 | 5 | 9 | 12 | 19.5378 | 0.4 | 0.6 | 1.3333 | 18.5609
24 | K0= | 3.28 | 2 | 5 | 10 | 13 | 30.7022 | 0.4 | 0.6 | 1.6667 | 100.7033
25 | K0= | 0.03 | 2 | 5 | 11 | 14 | 45.216 | 0.4 | 0.6 | 2 | 1.3565
26 | K0= | 1.36 | 2 | 5 | 12 | 15 | 63.4978 | 0.4 | 0.6 | 2.3333 | 86.357
27 | K0= | 0.47 | 2 | 5 | 13 | 16 | 85.9662 | 0.4 | 0.6 | 2.6667 | 40.4041
28 | K0= | 2.4 | 2 | 5 | 14 | 17 | 113.04 | 0.4 | 0.6 | 3 | 271.296
29 | K0= | 3.43 | 2 | 5 | 15 | 18 | 145.1378 | 0.4 | 0.6 | 3.3333 | 497.8226
30 | K0= | 0.54 | 2 | 5 | 16 | 19 | 182.6782 | 0.4 | 0.6 | 3.6667 | 98.6462
31 | K0= | 1.11 | 2 | 5 | 17 | 20 | 226.08 | 0.4 | 0.6 | 4 | 250.9488
32 | K0= | 0.34 | 2 | 5 | 18 | 21 | 275.7618 | 0.4 | 0.6 | 4.3333 | 93.759
33 | K0= | 1.46 | 3 | 6 | 9 | 12 | 11.304 | 0.6 | 0.6 | 1 | 16.5038
34 | K0= | 1.62 | 3 | 6 | 10 | 13 | 19.5378 | 0.6 | 0.6 | 1.3333 | 31.6512
35 | K0= | 2.51 | 3 | 6 | 11 | 14 | 30.7022 | 0.6 | 0.6 | 1.6667 | 77.0626
36 | K0= | 1.24 | 3 | 6 | 12 | 15 | 45.216 | 0.6 | 0.6 | 2 | 56.0678
37 | K0= | 0.86 | 3 | 6 | 13 | 16 | 63.4978 | 0.6 | 0.6 | 2.3333 | 54.6081
38 | K0= | 2.78 | 3 | 6 | 14 | 17 | 85.9662 | 0.6 | 0.6 | 2.6667 | 238.9861
39 | K0= | 4 | 3 | 6 | 15 | 18 | 113.04 | 0.6 | 0.6 | 3 | 452.16
40 | K0= | 0.51 | 3 | 6 | 16 | 19 | 145.1378 | 0.6 | 0.6 | 3.3333 | 74.0203
41 | K0= | 2.37 | 3 | 6 | 17 | 20 | 182.6782 | 0.6 | 0.6 | 3.6667 | 432.9474
42 | K0= | 1.07 | 3 | 6 | 18 | 21 | 226.08 | 0.6 | 0.6 | 4 | 241.9056
43 | K0= | 1.47 | 3 | 6 | 19 | 22 | 275.7618 | 0.6 | 0.6 | 4.3333 | 405.3698
44 | K0= | 0.95 | 4 | 7 | 10 | 13 | 11.304 | 0.8 | 0.6 | 1 | 10.7388
45 | K0= | 0.31 | 4 | 7 | 11 | 14 | 19.5378 | 0.8 | 0.6 | 1.3333 | 6.0567
46 | K0= | 0.4 | 4 | 7 | 12 | 15 | 30.7022 | 0.8 | 0.6 | 1.6667 | 12.2809
47 | K0= | 1.35 | 4 | 7 | 13 | 16 | 45.216 | 0.8 | 0.6 | 2 | 61.0416
48 | K0= | 4.05 | 4 | 7 | 14 | 17 | 63.4978 | 0.8 | 0.6 | 2.3333 | 257.166
49 | K0= | 4.14 | 4 | 7 | 15 | 18 | 85.9662 | 0.8 | 0.6 | 2.6667 | 355.9002
50 | K0= | 0.43 | 4 | 7 | 16 | 19 | 113.04 | 0.8 | 0.6 | 3 | 48.6072
51 | K0= | 2.95 | 4 | 7 | 17 | 20 | 145.1378 | 0.8 | 0.6 | 3.3333 | 428.1564
52 | K0= | 0.51 | 4 | 7 | 18 | 21 | 182.6782 | 0.8 | 0.6 | 3.6667 | 93.1659
53 | K0= | 0.32 | 4 | 7 | 19 | 22 | 226.08 | 0.8 | 0.6 | 4 | 72.3456
54 | K0= | 3.18 | 4 | 7 | 20 | 23 | 275.7618 | 0.8 | 0.6 | 4.3333 | 876.9225
55 | K0= | 0.77 | 5 | 8 | 11 | 14 | 11.304 | 1 | 0.6 | 1 | 8.7041
56 | K0= | 3.04 | 5 | 8 | 12 | 15 | 19.5378 | 1 | 0.6 | 1.3333 | 59.3948
57 | K0= | 1.05 | 5 | 8 | 13 | 16 | 30.7022 | 1 | 0.6 | 1.6667 | 32.2373
58 | K0= | 0.26 | 5 | 8 | 14 | 17 | 45.216 | 1 | 0.6 | 2 | 11.7562
59 | K0= | 3.51 | 5 | 8 | 15 | 18 | 63.4978 | 1 | 0.6 | 2.3333 | 222.8772
60 | K0= | 2.38 | 5 | 8 | 16 | 19 | 85.9662 | 1 | 0.6 | 2.6667 | 204.5996
61 | K0= | 3.53 | 5 | 8 | 17 | 20 | 113.04 | 1 | 0.6 | 3 | 399.0312
62 | K0= | 1.67 | 5 | 8 | 18 | 21 | 145.1378 | 1 | 0.6 | 3.3333 | 242.3801
63 | K0= | 2.68 | 5 | 8 | 19 | 22 | 182.6782 | 1 | 0.6 | 3.6667 | 489.5776
64 | K0= | 1.02 | 5 | 8 | 20 | 23 | 226.08 | 1 | 0.6 | 4 | 230.6016
65 | K0= | 3.39 | 5 | 8 | 21 | 24 | 275.7618 | 1 | 0.6 | 4.3333 | 934.8324
66 | K0= | 0.45 | 6 | 9 | 12 | 15 | 11.304 | 1.2 | 0.6 | 1 | 5.0868
67 | K0= | 0.16 | 6 | 9 | 13 | 16 | 19.5378 | 1.2 | 0.6 | 1.3333 | 3.126
68 | K0= | 2.31 | 6 | 9 | 14 | 17 | 30.7022 | 1.2 | 0.6 | 1.6667 | 70.9221
69 | K0= | 4.18 | 6 | 9 | 15 | 18 | 45.216 | 1.2 | 0.6 | 2 | 189.0029
70 | K0= | 2.93 | 6 | 9 | 16 | 19 | 63.4978 | 1.2 | 0.6 | 2.3333 | 186.0485
71 | K0= | 2.84 | 6 | 9 | 17 | 20 | 85.9662 | 1.2 | 0.6 | 2.6667 | 244.1441
72 | K0= | 3.59 | 6 | 9 | 18 | 21 | 113.04 | 1.2 | 0.6 | 3 | 405.8136
73 | K0= | 3.42 | 6 | 9 | 19 | 22 | 145.1378 | 1.2 | 0.6 | 3.3333 | 496.3712
74 | K0= | 2.53 | 6 | 9 | 20 | 23 | 182.6782 | 1.2 | 0.6 | 3.6667 | 462.1759
75 | K0= | 1.59 | 6 | 9 | 21 | 24 | 226.08 | 1.2 | 0.6 | 4 | 359.4672
76 | K0= | 3.46 | 6 | 9 | 22 | 25 | 275.7618 | 1.2 | 0.6 | 4.3333 | 954.1358
77 | K0= | 0.55 | 7 | 10 | 13 | 16 | 11.304 | 1.4 | 0.6 | 1 | 6.2172
78 | K0= | 1.38 | 7 | 10 | 14 | 17 | 19.5378 | 1.4 | 0.6 | 1.3333 | 26.9621
79 | K0= | 1.07 | 7 | 10 | 15 | 18 | 30.7022 | 1.4 | 0.6 | 1.6667 | 32.8514
80 | K0= | 1.75 | 7 | 10 | 16 | 19 | 45.216 | 1.4 | 0.6 | 2 | 79.128
81 | K0= | 1.05 | 7 | 10 | 17 | 20 | 63.4978 | 1.4 | 0.6 | 2.3333 | 66.6727
82 | K0= | 2.33 | 7 | 10 | 18 | 21 | 85.9662 | 1.4 | 0.6 | 2.6667 | 200.3013
83 | K0= | 2.06 | 7 | 10 | 19 | 22 | 113.04 | 1.4 | 0.6 | 3 | 232.8624
84 | K0= | 1.6 | 7 | 10 | 20 | 23 | 145.1378 | 1.4 | 0.6 | 3.3333 | 232.2204
85 | K0= | 1.87 | 7 | 10 | 21 | 24 | 182.6782 | 1.4 | 0.6 | 3.6667 | 341.6083
86 | K0= | 1.07 | 7 | 10 | 22 | 25 | 226.08 | 1.4 | 0.6 | 4 | 241.9056
87 | K0= | 1.21 | 7 | 10 | 23 | 26 | 275.7618 | 1.4 | 0.6 | 4.3333 | 333.6718
88 | K0= | 2.09 | 8 | 11 | 14 | 17 | 11.304 | 1.6 | 0.6 | 1 | 23.6254
89 | K0= | 2.29 | 8 | 11 | 15 | 18 | 19.5378 | 1.6 | 0.6 | 1.3333 | 44.7415
90 | K0= | 3.45 | 8 | 11 | 16 | 19 | 30.7022 | 1.6 | 0.6 | 1.6667 | 105.9227
91 | K0= | 0.56 | 8 | 11 | 17 | 20 | 45.216 | 1.6 | 0.6 | 2 | 25.321
92 | K0= | 1.58 | 8 | 11 | 18 | 21 | 63.4978 | 1.6 | 0.6 | 2.3333 | 100.3265
93 | K0= | 5.09 | 8 | 11 | 19 | 22 | 85.9662 | 1.6 | 0.6 | 2.6667 | 437.5681
94 | K0= | 1.05 | 8 | 11 | 20 | 23 | 113.04 | 1.6 | 0.6 | 3 | 118.692
95 | K0= | 1.54 | 8 | 11 | 21 | 24 | 145.1378 | 1.6 | 0.6 | 3.3333 | 223.5122
96 | K0= | 1.04 | 8 | 11 | 22 | 25 | 182.6782 | 1.6 | 0.6 | 3.6667 | 189.9854
97 | K0= | 8.83 | 8 | 11 | 23 | 26 | 226.08 | 1.6 | 0.6 | 4 | 1996.2864
98 | K0= | 2.42 | 8 | 11 | 24 | 27 | 275.7618 | 1.6 | 0.6 | 4.3333 | 667.3435
99 | K0= | 0.92 | 9 | 12 | 15 | 18 | 11.304 | 1.8 | 0.6 | 1 | 10.3997
100 | K0= | 0.58 | 9 | 12 | 16 | 19 | 19.5378 | 1.8 | 0.6 | 1.3333 | 11.3319
101 | K0= | 2.98 | 9 | 12 | 17 | 20 | 30.7022 | 1.8 | 0.6 | 1.6667 | 91.4926
102 | K0= | 0.82 | 9 | 12 | 18 | 21 | 45.216 | 1.8 | 0.6 | 2 | 37.0771
103 | K0= | 3.11 | 9 | 12 | 19 | 22 | 63.4978 | 1.8 | 0.6 | 2.3333 | 197.4781
104 | K0= | 0.46 | 9 | 12 | 20 | 23 | 85.9662 | 1.8 | 0.6 | 2.6667 | 39.5445
105 | K0= | 2.85 | 9 | 12 | 21 | 24 | 113.04 | 1.8 | 0.6 | 3 | 322.164
106 | K0= | 1.45 | 9 | 12 | 22 | 25 | 145.1378 | 1.8 | 0.6 | 3.3333 | 210.4498
107 | K0= | 3.19 | 9 | 12 | 23 | 26 | 182.6782 | 1.8 | 0.6 | 3.6667 | 582.7435
108 | K0= | 1.6 | 9 | 12 | 24 | 27 | 226.08 | 1.8 | 0.6 | 4 | 361.728
109 | K0= | 0.92 | 9 | 12 | 25 | 28 | 275.7618 | 1.8 | 0.6 | 4.3333 | 253.7008
110 | K0= | 0.74 | 10 | 13 | 16 | 19 | 11.304 | 2 | 0.6 | 1 | 8.365
111 | K0= | 0.41 | 10 | 13 | 17 | 20 | 19.5378 | 2 | 0.6 | 1.3333 | 8.0105
112 | K0= | 1.04 | 10 | 13 | 18 | 21 | 30.7022 | 2 | 0.6 | 1.6667 | 31.9303
113 | K0= | 2.84 | 10 | 13 | 19 | 22 | 45.216 | 2 | 0.6 | 2 | 128.4134
114 | K0= | 0.33 | 10 | 13 | 20 | 23 | 63.4978 | 2 | 0.6 | 2.3333 | 20.9543
115 | K0= | 0.4 | 10 | 13 | 21 | 24 | 85.9662 | 2 | 0.6 | 2.6667 | 34.3865
116 | K0= | 2.09 | 10 | 13 | 22 | 25 | 113.04 | 2 | 0.6 | 3 | 236.2536
117 | K0= | 3.03 | 10 | 13 | 23 | 26 | 145.1378 | 2 | 0.6 | 3.3333 | 439.7675
118 | K0= | 2.46 | 10 | 13 | 24 | 27 | 182.6782 | 2 | 0.6 | 3.6667 | 449.3884
119 | K0= | 1.84 | 10 | 13 | 25 | 28 | 226.08 | 2 | 0.6 | 4 | 415.9872
120 | K0= | 0.42 | 10 | 13 | 26 | 29 | 275.7618 | 2 | 0.6 | 4.3333 | 115.8199
121 | K0= | 0.52 | 11 | 14 | 17 | 20 | 11.304 | 2.2 | 0.6 | 1 | 5.8781
122 | K0= | 0.22 | 11 | 14 | 18 | 21 | 19.5378 | 2.2 | 0.6 | 1.3333 | 4.2983
123 | K0= | 2.4 | 11 | 14 | 19 | 22 | 30.7022 | 2.2 | 0.6 | 1.6667 | 73.6853
124 | K0= | 1.94 | 11 | 14 | 20 | 23 | 45.216 | 2.2 | 0.6 | 2 | 87.719
125 | K0= | 0.32 | 11 | 14 | 21 | 24 | 63.4978 | 2.2 | 0.6 | 2.3333 | 20.3193
126 | K0= | 0.91 | 11 | 14 | 22 | 25 | 85.9662 | 2.2 | 0.6 | 2.6667 | 78.2293
127 | K0= | 2.26 | 11 | 14 | 23 | 26 | 113.04 | 2.2 | 0.6 | 3 | 255.4704
128 | K0= | 1.41 | 11 | 14 | 24 | 27 | 145.1378 | 2.2 | 0.6 | 3.3333 | 204.6443
129 | K0= | 0.64 | 11 | 14 | 25 | 28 | 182.6782 | 2.2 | 0.6 | 3.6667 | 116.9141
130 | K0= | 0.9 | 11 | 14 | 26 | 29 | 226.08 | 2.2 | 0.6 | 4 | 203.472
131 | K0= | 0.86 | 11 | 14 | 27 | 30 | 275.7618 | 2.2 | 0.6 | 4.3333 | 237.1551
132 | K0= | 0.87 | 12 | 15 | 18 | 21 | 11.304 | 2.4 | 0.6 | 1 | 9.8345
133 | K0= | 1.99 | 12 | 15 | 19 | 22 | 19.5378 | 2.4 | 0.6 | 1.3333 | 38.8802
134 | K0= | 0.99 | 12 | 15 | 20 | 23 | 30.7022 | 2.4 | 0.6 | 1.6667 | 30.3952
135 | K0= | 2.77 | 12 | 15 | 21 | 24 | 45.216 | 2.4 | 0.6 | 2 | 125.2483
136 | K0= | 0.43 | 12 | 15 | 22 | 25 | 63.4978 | 2.4 | 0.6 | 2.3333 | 27.304
137 | K0= | 1.47 | 12 | 15 | 23 | 26 | 85.9662 | 2.4 | 0.6 | 2.6667 | 126.3703
138 | K0= | 0.33 | 12 | 15 | 24 | 27 | 113.04 | 2.4 | 0.6 | 3 | 37.3032
139 | K0= | 0.77 | 12 | 15 | 25 | 28 | 145.1378 | 2.4 | 0.6 | 3.3333 | 111.7561
140 | K0= | 1.61 | 12 | 15 | 26 | 29 | 182.6782 | 2.4 | 0.6 | 3.6667 | 294.1119
141 | K0= | 0.86 | 12 | 15 | 27 | 30 | 226.08 | 2.4 | 0.6 | 4 | 194.4288
142 | K0= | 2.05 | 12 | 15 | 28 | 31 | 275.7618 | 2.4 | 0.6 | 4.3333 | 565.3116
143 | K0= | 1.74 | 13 | 16 | 19 | 22 | 11.304 | 2.6 | 0.6 | 1 | 19.669
144 | K0= | 0.85 | 13 | 16 | 20 | 23 | 19.5378 | 2.6 | 0.6 | 1.3333 | 16.6071
145 | K0= | 3.99 | 13 | 16 | 21 | 24 | 30.7022 | 2.6 | 0.6 | 1.6667 | 122.5019
146 | K0= | 4.1 | 13 | 16 | 22 | 25 | 45.216 | 2.6 | 0.6 | 2 | 185.3856
147 | K0= | 5.82 | 13 | 16 | 23 | 26 | 63.4978 | 2.6 | 0.6 | 2.3333 | 369.5571
148 | K0= | 1.15 | 13 | 16 | 24 | 27 | 85.9662 | 2.6 | 0.6 | 2.6667 | 98.8612
149 | K0= | 4.3 | 13 | 16 | 25 | 28 | 113.04 | 2.6 | 0.6 | 3 | 486.072
150 | K0= | 1.39 | 13 | 16 | 26 | 29 | 145.1378 | 2.6 | 0.6 | 3.3333 | 201.7415
151 | K0= | 1.4 | 13 | 16 | 27 | 30 | 182.6782 | 2.6 | 0.6 | 3.6667 | 255.7495
152 | K0= | 0.29 | 13 | 16 | 28 | 31 | 226.08 | 2.6 | 0.6 | 4 | 65.5632
153 | K0= | 0.27 | 13 | 16 | 29 | 32 | 275.7618 | 2.6 | 0.6 | 4.3333 | 74.4557
154 | K0= | 1.7 | 14 | 17 | 20 | 23 | 11.304 | 2.8 | 0.6 | 1 | 19.2168
155 | K0= | 0.17 | 14 | 17 | 21 | 24 | 19.5378 | 2.8 | 0.6 | 1.3333 | 3.3214
156 | K0= | 2.17 | 14 | 17 | 22 | 25 | 30.7022 | 2.8 | 0.6 | 1.6667 | 66.6238
157 | K0= | 9.32 | 14 | 17 | 23 | 26 | 45.216 | 2.8 | 0.6 | 2 | 421.4131
158 | K0= | 3.16 | 14 | 17 | 24 | 27 | 63.4978 | 2.8 | 0.6 | 2.3333 | 200.653
159 | K0= | 7.2 | 14 | 17 | 25 | 28 | 85.9662 | 2.8 | 0.6 | 2.6667 | 618.9568
160 | K0= | 1.04 | 14 | 17 | 26 | 29 | 113.04 | 2.8 | 0.6 | 3 | 117.5616
161 | K0= | 0.07 | 14 | 17 | 27 | 30 | 145.1378 | 2.8 | 0.6 | 3.3333 | 10.1596
162 | K0= | 0.01 | 14 | 17 | 28 | 31 | 182.6782 | 2.8 | 0.6 | 3.6667 | 1.8268
163 | K0= | 0.26 | 14 | 17 | 29 | 32 | 226.08 | 2.8 | 0.6 | 4 | 58.7808
164 | K0= | 0.81 | 14 | 17 | 30 | 33 | 275.7618 | 2.8 | 0.6 | 4.3333 | 223.367
165 | K0= | 1.49 | 15 | 18 | 21 | 24 | 11.304 | 3 | 0.6 | 1 | 16.843
166 | K0= | 1.46 | 15 | 18 | 22 | 25 | 19.5378 | 3 | 0.6 | 1.3333 | 28.5252
167 | K0= | 5.23 | 15 | 18 | 23 | 26 | 30.7022 | 3 | 0.6 | 1.6667 | 160.5726
168 | K0= | 1.77 | 15 | 18 | 24 | 27 | 45.216 | 3 | 0.6 | 2 | 80.0323
169 | K0= | 7.34 | 15 | 18 | 25 | 28 | 63.4978 | 3 | 0.6 | 2.3333 | 466.0737
170 | K0= | 1.94 | 15 | 18 | 26 | 29 | 85.9662 | 3 | 0.6 | 2.6667 | 166.7745
171 | K0= | 2.81 | 15 | 18 | 27 | 30 | 113.04 | 3 | 0.6 | 3 | 317.6424
172 | K0= | 2.05 | 15 | 18 | 28 | 31 | 145.1378 | 3 | 0.6 | 3.3333 | 297.5324
173 | K0= | 0.34 | 15 | 18 | 29 | 32 | 182.6782 | 3 | 0.6 | 3.6667 | 62.1106
174 | K0= | 0.57 | 15 | 18 | 30 | 33 | 226.08 | 3 | 0.6 | 4 | 128.8656
175 | K0= | 0.09 | 15 | 18 | 31 | 34 | 275.7618 | 3 | 0.6 | 4.3333 | 24.8186
176 | K0= | 0.46 | 16 | 19 | 22 | 25 | 11.304 | 3.2 | 0.6 | 1 | 5.1998
177 | K0= | 6.13 | 16 | 19 | 23 | 26 | 19.5378 | 3.2 | 0.6 | 1.3333 | 119.7666
178 | K0= | 12.38 | 16 | 19 | 24 | 27 | 30.7022 | 3.2 | 0.6 | 1.6667 | 380.0935
179 | K0= | 15.13 | 16 | 19 | 25 | 28 | 45.216 | 3.2 | 0.6 | 2 | 684.1181
180 | K0= | 2.44 | 16 | 19 | 26 | 29 | 63.4978 | 3.2 | 0.6 | 2.3333 | 154.9346
181 | K0= | 11.69 | 16 | 19 | 27 | 30 | 85.9662 | 3.2 | 0.6 | 2.6667 | 1004.9451
182 | K0= | 21.03 | 16 | 19 | 28 | 31 | 113.04 | 3.2 | 0.6 | 3 | 2377.2312
183 | K0= | 1.32 | 16 | 19 | 29 | 32 | 145.1378 | 3.2 | 0.6 | 3.3333 | 191.5819
184 | K0= | 2.97 | 16 | 19 | 30 | 33 | 182.6782 | 3.2 | 0.6 | 3.6667 | 542.5543
185 | K0= | 0.66 | 16 | 19 | 31 | 34 | 226.08 | 3.2 | 0.6 | 4 | 149.2128
186 | K0= | 2.03 | 16 | 19 | 32 | 35 | 275.7618 | 3.2 | 0.6 | 4.3333 | 559.7964
187 | K0= | 3.96 | 17 | 20 | 23 | 26 | 11.304 | 3.4 | 0.6 | 1 | 44.7638
188 | K0= | 11.81 | 17 | 20 | 24 | 27 | 19.5378 | 3.4 | 0.6 | 1.3333 | 230.7412
189 | K0= | 10.94 | 17 | 20 | 25 | 28 | 30.7022 | 3.4 | 0.6 | 1.6667 | 335.8823
190 | K0= | 0.95 | 17 | 20 | 26 | 29 | 45.216 | 3.4 | 0.6 | 2 | 42.9552
191 | K0= | 6.59 | 17 | 20 | 27 | 30 | 63.4978 | 3.4 | 0.6 | 2.3333 | 418.4504
192 | K0= | 1.2 | 17 | 20 | 28 | 31 | 85.9662 | 3.4 | 0.6 | 2.6667 | 103.1595
193 | K0= | 0.5 | 17 | 20 | 29 | 32 | 113.04 | 3.4 | 0.6 | 3 | 56.52
194 | K0= | 1.14 | 17 | 20 | 30 | 33 | 145.1378 | 3.4 | 0.6 | 3.3333 | 165.4571
195 | K0= | 0.34 | 17 | 20 | 31 | 34 | 182.6782 | 3.4 | 0.6 | 3.6667 | 62.1106
196 | K0= | 0.7 | 17 | 20 | 32 | 35 | 226.08 | 3.4 | 0.6 | 4 | 158.256
197 | K0= | 0.75 | 17 | 20 | 33 | 36 | 275.7618 | 3.4 | 0.6 | 4.3333 | 206.8213
198 | K0= | 1.15 | 18 | 21 | 24 | 27 | 11.304 | 3.6 | 0.6 | 1 | 12.9996
199 | K0= | 1.62 | 18 | 21 | 25 | 28 | 19.5378 | 3.6 | 0.6 | 1.3333 | 31.6512
200 | K0= | 0.08 | 18 | 21 | 26 | 29 | 30.7022 | 3.6 | 0.6 | 1.6667 | 2.4562
201 | K0= | 0.75 | 18 | 21 | 27 | 30 | 45.216 | 3.6 | 0.6 | 2 | 33.912
202 | K0= | 0.27 | 18 | 21 | 28 | 31 | 63.4978 | 3.6 | 0.6 | 2.3333 | 17.1444
203 | K0= | 0.8 | 18 | 21 | 29 | 32 | 85.9662 | 3.6 | 0.6 | 2.6667 | 68.773
204 | K0= | 0.18 | 18 | 21 | 30 | 33 | 113.04 | 3.6 | 0.6 | 3 | 20.3472
205 | K0= | 0.57 | 18 | 21 | 31 | 34 | 145.1378 | 3.6 | 0.6 | 3.3333 | 82.7285
206 | K0= | 0.55 | 18 | 21 | 32 | 35 | 182.6782 | 3.6 | 0.6 | 3.6667 | 100.473
207 | K0= | 0.43 | 18 | 21 | 33 | 36 | 226.08 | 3.6 | 0.6 | 4 | 97.2144
208 | K0= | 0.43 | 18 | 21 | 34 | 37 | 275.7618 | 3.6 | 0.6 | 4.3333 | 118.5776
209 | K0= | 5.93 | 19 | 22 | 25 | 28 | 11.304 | 3.8 | 0.6 | 1 | 67.0327
210 | K0= | 0.78 | 19 | 22 | 26 | 29 | 19.5378 | 3.8 | 0.6 | 1.3333 | 15.2395
211 | K0= | 3.24 | 19 | 22 | 27 | 30 | 30.7022 | 3.8 | 0.6 | 1.6667 | 99.4752
212 | K0= | 2.19 | 19 | 22 | 28 | 31 | 45.216 | 3.8 | 0.6 | 2 | 99.023
213 | K0= | 0.52 | 19 | 22 | 29 | 32 | 63.4978 | 3.8 | 0.6 | 2.3333 | 33.0188
214 | K0= | 0.24 | 19 | 22 | 30 | 33 | 85.9662 | 3.8 | 0.6 | 2.6667 | 20.6319
215 | K0= | 0.07 | 19 | 22 | 31 | 34 | 113.04 | 3.8 | 0.6 | 3 | 7.9128
216 | K0= | 0.41 | 19 | 22 | 32 | 35 | 145.1378 | 3.8 | 0.6 | 3.3333 | 59.5065
217 | K0= | 0.93 | 19 | 22 | 33 | 36 | 182.6782 | 3.8 | 0.6 | 3.6667 | 169.8907
218 | K0= | 0.57 | 19 | 22 | 34 | 37 | 226.08 | 3.8 | 0.6 | 4 | 128.8656
219 | K0= | 2.78 | 19 | 22 | 35 | 38 | 275.7618 | 3.8 | 0.6 | 4.3333 | 766.6177
220 | K0= | 1.87 | 20 | 23 | 26 | 29 | 11.304 | 4 | 0.6 | 1 | 21.1385
221 | K0= | 0.54 | 20 | 23 | 27 | 30 | 19.5378 | 4 | 0.6 | 1.3333 | 10.5504
222 | K0= | 3.44 | 20 | 23 | 28 | 31 | 30.7022 | 4 | 0.6 | 1.6667 | 105.6156
223 | K0= | 0.65 | 20 | 23 | 29 | 32 | 45.216 | 4 | 0.6 | 2 | 29.3904
224 | K0= | 0.63 | 20 | 23 | 30 | 33 | 63.4978 | 4 | 0.6 | 2.3333 | 40.0036
225 | K0= | 0.43 | 20 | 23 | 31 | 34 | 85.9662 | 4 | 0.6 | 2.6667 | 36.9655
226 | K0= | 0.55 | 20 | 23 | 32 | 35 | 113.04 | 4 | 0.6 | 3 | 62.172
227 | K0= | 0.53 | 20 | 23 | 33 | 36 | 145.1378 | 4 | 0.6 | 3.3333 | 76.923
228 | K0= | 0.46 | 20 | 23 | 34 | 37 | 182.6782 | 4 | 0.6 | 3.6667 | 84.032
229 | K0= | 0.52 | 20 | 23 | 35 | 38 | 226.08 | 4 | 0.6 | 4 | 117.5616
230 | K0= | 0.56 | 20 | 23 | 36 | 39 | 275.7618 | 4 | 0.6 | 4.3333 | 154.4266
231 | K0= | 2.66 | 21 | 24 | 27 | 30 | 11.304 | 4.2 | 0.6 | 1 | 30.0686
232 | K0= | 2.77 | 21 | 24 | 28 | 31 | 19.5378 | 4.2 | 0.6 | 1.3333 | 54.1196
233 | K0= | 0.62 | 21 | 24 | 29 | 32 | 30.7022 | 4.2 | 0.6 | 1.6667 | 19.0354
234 | K0= | 0.8 | 21 | 24 | 30 | 33 | 45.216 | 4.2 | 0.6 | 2 | 36.1728
235 | K0= | 0.03 | 21 | 24 | 31 | 34 | 63.4978 | 4.2 | 0.6 | 2.3333 | 1.9049
236 | K0= | 0.68 | 21 | 24 | 32 | 35 | 85.9662 | 4.2 | 0.6 | 2.6667 | 58.457
237 | K0= | 0.55 | 21 | 24 | 33 | 36 | 113.04 | 4.2 | 0.6 | 3 | 62.172
238 | K0= | 0.43 | 21 | 24 | 34 | 37 | 145.1378 | 4.2 | 0.6 | 3.3333 | 62.4092
239 | K0= | 0.07 | 21 | 24 | 35 | 38 | 182.6782 | 4.2 | 0.6 | 3.6667 | 12.7875
240 | K0= | 0.61 | 21 | 24 | 36 | 39 | 226.08 | 4.2 | 0.6 | 4 | 137.9088
241 | K0= | 0.45 | 21 | 24 | 37 | 40 | 275.7618 | 4.2 | 0.6 | 4.3333 | 124.0928
242 | K0= | 5 | 22 | 25 | 28 | 31 | 11.304 | 4.4 | 0.6 | 1 | 56.52
243 | K0= | 0.28 | 22 | 25 | 29 | 32 | 19.5378 | 4.4 | 0.6 | 1.3333 | 5.4706
244 | K0= | 0.61 | 22 | 25 | 30 | 33 | 30.7022 | 4.4 | 0.6 | 1.6667 | 18.7284
245 | K0= | 0.28 | 22 | 25 | 31 | 34 | 45.216 | 4.4 | 0.6 | 2 | 12.6605
246 | K0= | 0.66 | 22 | 25 | 32 | 35 | 63.4978 | 4.4 | 0.6 | 2.3333 | 41.9085
247 | K0= | 0.21 | 22 | 25 | 33 | 36 | 85.9662 | 4.4 | 0.6 | 2.6667 | 18.0529
248 | K0= | 0.32 | 22 | 25 | 34 | 37 | 113.04 | 4.4 | 0.6 | 3 | 36.1728
249 | K0= | 1.21 | 22 | 25 | 35 | 38 | 145.1378 | 4.4 | 0.6 | 3.3333 | 175.6167
250 | K0= | 0.77 | 22 | 25 | 36 | 39 | 182.6782 | 4.4 | 0.6 | 3.6667 | 140.6622
251 | K0= | 0.19 | 22 | 25 | 37 | 40 | 226.08 | 4.4 | 0.6 | 4 | 42.9552
252 | K0= | 4.29 | 22 | 25 | 38 | 41 | 275.7618 | 4.4 | 0.6 | 4.3333 | 1183.018
253 | K0= | 1.25 | 23 | 26 | 29 | 32 | 11.304 | 4.6 | 0.6 | 1 | 14.13
254 | K0= | 1.21 | 23 | 26 | 30 | 33 | 19.5378 | 4.6 | 0.6 | 1.3333 | 23.6407
255 | K0= | 0.53 | 23 | 26 | 31 | 34 | 30.7022 | 4.6 | 0.6 | 1.6667 | 16.2722
256 | K0= | 1.12 | 23 | 26 | 32 | 35 | 45.216 | 4.6 | 0.6 | 2 | 50.6419
257 | K0= | 0.78 | 23 | 26 | 33 | 36 | 63.4978 | 4.6 | 0.6 | 2.3333 | 49.5283
258 | K0= | 0.53 | 23 | 26 | 34 | 37 | 85.9662 | 4.6 | 0.6 | 2.6667 | 45.5621
259 | K0= | 1.07 | 23 | 26 | 35 | 38 | 113.04 | 4.6 | 0.6 | 3 | 120.9528
260 | K0= | 1.43 | 23 | 26 | 36 | 39 | 145.1378 | 4.6 | 0.6 | 3.3333 | 207.547
261 | K0= | 0.48 | 23 | 26 | 37 | 40 | 182.6782 | 4.6 | 0.6 | 3.6667 | 87.6855
262 | K0= | 4.92 | 23 | 26 | 38 | 41 | 226.08 | 4.6 | 0.6 | 4 | 1112.3136
263 | K0= | 3.52 | 23 | 26 | 39 | 42 | 275.7618 | 4.6 | 0.6 | 4.3333 | 970.6815
264 | K0= | 2.08 | 24 | 27 | 30 | 33 | 11.304 | 4.8 | 0.6 | 1 | 23.5123
265 | K0= | 0.6 | 24 | 27 | 31 | 34 | 19.5378 | 4.8 | 0.6 | 1.3333 | 11.7227
266 | K0= | 2.12 | 24 | 27 | 32 | 35 | 30.7022 | 4.8 | 0.6 | 1.6667 | 65.0887
267 | K0= | 0.91 | 24 | 27 | 33 | 36 | 45.216 | 4.8 | 0.6 | 2 | 41.1466
268 | K0= | 0.94 | 24 | 27 | 34 | 37 | 63.4978 | 4.8 | 0.6 | 2.3333 | 59.6879
269 | K0= | 1.73 | 24 | 27 | 35 | 38 | 85.9662 | 4.8 | 0.6 | 2.6667 | 148.7216
270 | K0= | 1.59 | 24 | 27 | 36 | 39 | 113.04 | 4.8 | 0.6 | 3 | 179.7336
271 | K0= | 0.82 | 24 | 27 | 37 | 40 | 145.1378 | 4.8 | 0.6 | 3.3333 | 119.013
272 | K0= | 8.15 | 24 | 27 | 38 | 41 | 182.6782 | 4.8 | 0.6 | 3.6667 | 1488.8275
273 | K0= | 5.44 | 24 | 27 | 39 | 42 | 226.08 | 4.8 | 0.6 | 4 | 1229.8752
274 | K0= | 3.72 | 24 | 27 | 40 | 43 | 275.7618 | 4.8 | 0.6 | 4.3333 | 1025.8338
275 | K0= | 0.97 | 25 | 28 | 31 | 34 | 11.304 | 5 | 0.6 | 1 | 10.9649
276 | K0= | 1.08 | 25 | 28 | 32 | 35 | 19.5378 | 5 | 0.6 | 1.3333 | 21.1008
277 | K0= | 1.18 | 25 | 28 | 33 | 36 | 30.7022 | 5 | 0.6 | 1.6667 | 36.2286
278 | K0= | 0.87 | 25 | 28 | 34 | 37 | 45.216 | 5 | 0.6 | 2 | 39.3379
279 | K0= | 0.52 | 25 | 28 | 35 | 38 | 63.4978 | 5 | 0.6 | 2.3333 | 33.0188
280 | K0= | 0.22 | 25 | 28 | 36 | 39 | 85.9662 | 5 | 0.6 | 2.6667 | 18.9126
281 | K0= | 0.09 | 25 | 28 | 37 | 40 | 113.04 | 5 | 0.6 | 3 | 10.1736
282 | K0= | 1.94 | 25 | 28 | 38 | 41 | 145.1378 | 5 | 0.6 | 3.3333 | 281.5673
283 | K0= | 2.6 | 25 | 28 | 39 | 42 | 182.6782 | 5 | 0.6 | 3.6667 | 474.9634
284 | K0= | 3.15 | 25 | 28 | 40 | 43 | 226.08 | 5 | 0.6 | 4 | 712.152
285 | K0= | 3.06 | 25 | 28 | 41 | 44 | 275.7618 | 5 | 0.6 | 4.3333 | 843.831
286 | K0= | 0.82 | 26 | 29 | 32 | 35 | 11.304 | 5.2 | 0.6 | 1 | 9.2693
287 | K0= | 0.88 | 26 | 29 | 33 | 36 | 19.5378 | 5.2 | 0.6 | 1.3333 | 17.1932
288 | K0= | 0.59 | 26 | 29 | 34 | 37 | 30.7022 | 5.2 | 0.6 | 1.6667 | 18.1143
289 | K0= | 2.5 | 26 | 29 | 35 | 38 | 45.216 | 5.2 | 0.6 | 2 | 113.04
290 | K0= | 0.17 | 26 | 29 | 36 | 39 | 63.4978 | 5.2 | 0.6 | 2.3333 | 10.7946
291 | K0= | 0.79 | 26 | 29 | 37 | 40 | 85.9662 | 5.2 | 0.6 | 2.6667 | 67.9133
292 | K0= | 1.8 | 26 | 29 | 38 | 41 | 113.04 | 5.2 | 0.6 | 3 | 203.472
293 | K0= | 1.48 | 26 | 29 | 39 | 42 | 145.1378 | 5.2 | 0.6 | 3.3333 | 214.8039
294 | K0= | 1.98 | 26 | 29 | 40 | 43 | 182.6782 | 5.2 | 0.6 | 3.6667 | 361.7029
295 | K0= | 1.65 | 26 | 29 | 41 | 44 | 226.08 | 5.2 | 0.6 | 4 | 373.032
296 | K0= | 1.65 | 26 | 29 | 42 | 45 | 275.7618 | 5.2 | 0.6 | 4.3333 | 455.0069
297 | K0= | 2.04 | 27 | 30 | 33 | 36 | 11.304 | 5.4 | 0.6 | 1 | 23.0602
298 | K0= | 2.03 | 27 | 30 | 34 | 37 | 19.5378 | 5.4 | 0.6 | 1.3333 | 39.6617
299 | K0= | 3.96 | 27 | 30 | 35 | 38 | 30.7022 | 5.4 | 0.6 | 1.6667 | 121.5808
300 | K0= | 0.11 | 27 | 30 | 36 | 39 | 45.216 | 5.4 | 0.6 | 2 | 4.9738
301 | K0= | 1.34 | 27 | 30 | 37 | 40 | 63.4978 | 5.4 | 0.6 | 2.3333 | 85.087
302 | K0= | 3.69 | 27 | 30 | 38 | 41 | 85.9662 | 5.4 | 0.6 | 2.6667 | 317.2154
303 | K0= | 5.24 | 27 | 30 | 39 | 42 | 113.04 | 5.4 | 0.6 | 3 | 592.3296
304 | K0= | 3.22 | 27 | 30 | 40 | 43 | 145.1378 | 5.4 | 0.6 | 3.3333 | 467.3436
305 | K0= | 2.14 | 27 | 30 | 41 | 44 | 182.6782 | 5.4 | 0.6 | 3.6667 | 390.9314
306 | K0= | 0.52 | 27 | 30 | 42 | 45 | 226.08 | 5.4 | 0.6 | 4 | 117.5616
307 | K0= | 5.87 | 27 | 30 | 43 | 46 | 275.7618 | 5.4 | 0.6 | 4.3333 | 1618.7216
0 | K0= | 0.1 | 0 | 6 | 18 | 24 | 90.432 | 0 | 1.2 | 2 | 9.0432
1 | K0= | 0.17 | 0 | 6 | 19 | 25 | 107.7194 | 0 | 1.2 | 2.1667 | 18.3123
2 | K0= | 0.81 | 0 | 6 | 20 | 26 | 126.9956 | 0 | 1.2 | 2.3333 | 102.8664
3 | K0= | 0.95 | 0 | 6 | 21 | 27 | 148.365 | 0 | 1.2 | 2.5 | 140.9467
4 | K0= | 2.23 | 0 | 6 | 22 | 28 | 171.9324 | 0 | 1.2 | 2.6667 | 383.4094
5 | K0= | 1.75 | 0 | 6 | 23 | 29 | 197.8026 | 0 | 1.2 | 2.8333 | 346.1545
6 | K0= | 0.2 | 0 | 6 | 24 | 30 | 226.08 | 0 | 1.2 | 3 | 45.216
7 | K0= | 0.5 | 0 | 6 | 25 | 31 | 256.8694 | 0 | 1.2 | 3.1667 | 128.4347
8 | K0= | 0.92 | 0 | 6 | 26 | 32 | 290.2756 | 0 | 1.2 | 3.3333 | 267.0535
9 | K0= | 0.24 | 0 | 6 | 27 | 33 | 326.403 | 0 | 1.2 | 3.5 | 78.3367
10 | K0= | 0.16 | 0 | 6 | 28 | 34 | 365.3564 | 0 | 1.2 | 3.6667 | 58.457
11 | K0= | 0.15 | 0 | 6 | 29 | 35 | 407.2406 | 0 | 1.2 | 3.8333 | 61.0861
12 | K0= | 0.19 | 0 | 6 | 30 | 36 | 452.16 | 0 | 1.2 | 4 | 85.9104
13 | K0= | 0.35 | 0 | 6 | 31 | 37 | 500.2194 | 0 | 1.2 | 4.1667 | 175.0768
14 | K0= | 0.08 | 0 | 6 | 32 | 38 | 551.5236 | 0 | 1.2 | 4.3333 | 44.1219
15 | K0= | 0.33 | 0 | 6 | 33 | 39 | 606.177 | 0 | 1.2 | 4.5 | 200.0384
16 | K0= | 0.52 | 0 | 6 | 34 | 40 | 664.2844 | 0 | 1.2 | 4.6667 | 345.4279
17 | K0= | 0.5 | 0 | 6 | 35 | 41 | 725.9506 | 0 | 1.2 | 4.8333 | 362.9753
18 | K0= | 0.06 | 1 | 7 | 19 | 25 | 90.432 | 0.2 | 1.2 | 2 | 5.4259
19 | K0= | 0.68 | 1 | 7 | 20 | 26 | 107.7194 | 0.2 | 1.2 | 2.1667 | 73.2492
20 | K0= | 0.29 | 1 | 7 | 21 | 27 | 126.9956 | 0.2 | 1.2 | 2.3333 | 36.8287
21 | K0= | 0.35 | 1 | 7 | 22 | 28 | 148.365 | 0.2 | 1.2 | 2.5 | 51.9277
22 | K0= | 0.96 | 1 | 7 | 23 | 29 | 171.9324 | 0.2 | 1.2 | 2.6667 | 165.0551
23 | K0= | 0.13 | 1 | 7 | 24 | 30 | 197.8026 | 0.2 | 1.2 | 2.8333 | 25.7143
24 | K0= | 0.32 | 1 | 7 | 25 | 31 | 226.08 | 0.2 | 1.2 | 3 | 72.3456
25 | K0= | 1.19 | 1 | 7 | 26 | 32 | 256.8694 | 0.2 | 1.2 | 3.1667 | 305.6746
26 | K0= | 0.06 | 1 | 7 | 27 | 33 | 290.2756 | 0.2 | 1.2 | 3.3333 | 17.4165
27 | K0= | 0.2 | 1 | 7 | 28 | 34 | 326.403 | 0.2 | 1.2 | 3.5 | 65.2806
28 | K0= | 0.12 | 1 | 7 | 29 | 35 | 365.3564 | 0.2 | 1.2 | 3.6667 | 43.8428
29 | K0= | 0.08 | 1 | 7 | 30 | 36 | 407.2406 | 0.2 | 1.2 | 3.8333 | 32.5792
30 | K0= | 0.39 | 1 | 7 | 31 | 37 | 452.16 | 0.2 | 1.2 | 4 | 176.3424
31 | K0= | 0.05 | 1 | 7 | 32 | 38 | 500.2194 | 0.2 | 1.2 | 4.1667 | 25.011
32 | K0= | 0.03 | 1 | 7 | 33 | 39 | 551.5236 | 0.2 | 1.2 | 4.3333 | 16.5457
33 | K0= | 0.18 | 1 | 7 | 34 | 40 | 606.177 | 0.2 | 1.2 | 4.5 | 109.1119
34 | K0= | 0.13 | 1 | 7 | 35 | 41 | 664.2844 | 0.2 | 1.2 | 4.6667 | 86.357
35 | K0= | 0.1 | 1 | 7 | 36 | 42 | 725.9506 | 0.2 | 1.2 | 4.8333 | 72.5951
36 | K0= | 0.05 | 2 | 8 | 20 | 26 | 90.432 | 0.4 | 1.2 | 2 | 4.5216
37 | K0= | 0.09 | 2 | 8 | 21 | 27 | 107.7194 | 0.4 | 1.2 | 2.1667 | 9.6947
38 | K0= | 0.46 | 2 | 8 | 22 | 28 | 126.9956 | 0.4 | 1.2 | 2.3333 | 58.418
39 | K0= | 0.37 | 2 | 8 | 23 | 29 | 148.365 | 0.4 | 1.2 | 2.5 | 54.895
40 | K0= | 0.04 | 2 | 8 | 24 | 30 | 171.9324 | 0.4 | 1.2 | 2.6667 | 6.8773
41 | K0= | 0.17 | 2 | 8 | 25 | 31 | 197.8026 | 0.4 | 1.2 | 2.8333 | 33.6264
42 | K0= | 0.97 | 2 | 8 | 26 | 32 | 226.08 | 0.4 | 1.2 | 3 | 219.2976
43 | K0= | 0.04 | 2 | 8 | 27 | 33 | 256.8694 | 0.4 | 1.2 | 3.1667 | 10.2748
44 | K0= | 0.08 | 2 | 8 | 28 | 34 | 290.2756 | 0.4 | 1.2 | 3.3333 | 23.222
45 | K0= | 0.43 | 2 | 8 | 29 | 35 | 326.403 | 0.4 | 1.2 | 3.5 | 140.3533
46 | K0= | 0.04 | 2 | 8 | 30 | 36 | 365.3564 | 0.4 | 1.2 | 3.6667 | 14.6143
47 | K0= | 0.11 | 2 | 8 | 31 | 37 | 407.2406 | 0.4 | 1.2 | 3.8333 | 44.7965
48 | K0= | 0.05 | 2 | 8 | 32 | 38 | 452.16 | 0.4 | 1.2 | 4 | 22.608
49 | K0= | 0.1 | 2 | 8 | 33 | 39 | 500.2194 | 0.4 | 1.2 | 4.1667 | 50.0219
50 | K0= | 0.04 | 2 | 8 | 34 | 40 | 551.5236 | 0.4 | 1.2 | 4.3333 | 22.0609
51 | K0= | 0.18 | 2 | 8 | 35 | 41 | 606.177 | 0.4 | 1.2 | 4.5 | 109.1119
52 | K0= | 0.2 | 2 | 8 | 36 | 42 | 664.2844 | 0.4 | 1.2 | 4.6667 | 132.8569
53 | K0= | 0.2 | 2 | 8 | 37 | 43 | 725.9506 | 0.4 | 1.2 | 4.8333 | 145.1901
54 | K0= | 0.14 | 3 | 9 | 21 | 27 | 90.432 | 0.6 | 1.2 | 2 | 12.6605
55 | K0= | 0.11 | 3 | 9 | 22 | 28 | 107.7194 | 0.6 | 1.2 | 2.1667 | 11.8491
56 | K0= | 0.38 | 3 | 9 | 23 | 29 | 126.9956 | 0.6 | 1.2 | 2.3333 | 48.2583
57 | K0= | 0.21 | 3 | 9 | 24 | 30 | 148.365 | 0.6 | 1.2 | 2.5 | 31.1566
58 | K0= | 0.75 | 3 | 9 | 25 | 31 | 171.9324 | 0.6 | 1.2 | 2.6667 | 128.9493
59 | K0= | 1.19 | 3 | 9 | 26 | 32 | 197.8026 | 0.6 | 1.2 | 2.8333 | 235.385
60 | K0= | 0.86 | 3 | 9 | 27 | 33 | 226.08 | 0.6 | 1.2 | 3 | 194.4288
61 | K0= | 0.26 | 3 | 9 | 28 | 34 | 256.8694 | 0.6 | 1.2 | 3.1667 | 66.7861
62 | K0= | 0.86 | 3 | 9 | 29 | 35 | 290.2756 | 0.6 | 1.2 | 3.3333 | 249.637
63 | K0= | 0.04 | 3 | 9 | 30 | 36 | 326.403 | 0.6 | 1.2 | 3.5 | 13.0561
64 | K0= | 0.26 | 3 | 9 | 31 | 37 | 365.3564 | 0.6 | 1.2 | 3.6667 | 94.9927
65 | K0= | 0.23 | 3 | 9 | 32 | 38 | 407.2406 | 0.6 | 1.2 | 3.8333 | 93.6653
66 | K0= | 0.23 | 3 | 9 | 33 | 39 | 452.16 | 0.6 | 1.2 | 4 | 103.9968
67 | K0= | 0.74 | 3 | 9 | 34 | 40 | 500.2194 | 0.6 | 1.2 | 4.1667 | 370.1624
68 | K0= | 0.22 | 3 | 9 | 35 | 41 | 551.5236 | 0.6 | 1.2 | 4.3333 | 121.3352
69 | K0= | 0.17 | 3 | 9 | 36 | 42 | 606.177 | 0.6 | 1.2 | 4.5 | 103.0501
70 | K0= | 0.21 | 3 | 9 | 37 | 43 | 664.2844 | 0.6 | 1.2 | 4.6667 | 139.4997
71 | K0= | 0.2 | 3 | 9 | 38 | 44 | 725.9506 | 0.6 | 1.2 | 4.8333 | 145.1901
72 | K0= | 0.26 | 4 | 10 | 22 | 28 | 90.432 | 0.8 | 1.2 | 2 | 23.5123
73 | K0= | 0.84 | 4 | 10 | 23 | 29 | 107.7194 | 0.8 | 1.2 | 2.1667 | 90.4843
74 | K0= | 0.03 | 4 | 10 | 24 | 30 | 126.9956 | 0.8 | 1.2 | 2.3333 | 3.8099
75 | K0= | 0.48 | 4 | 10 | 25 | 31 | 148.365 | 0.8 | 1.2 | 2.5 | 71.2152
76 | K0= | 0.93 | 4 | 10 | 26 | 32 | 171.9324 | 0.8 | 1.2 | 2.6667 | 159.8972
77 | K0= | 0.44 | 4 | 10 | 27 | 33 | 197.8026 | 0.8 | 1.2 | 2.8333 | 87.0331
78 | K0= | 0.15 | 4 | 10 | 28 | 34 | 226.08 | 0.8 | 1.2 | 3 | 33.912
79 | K0= | 0.55 | 4 | 10 | 29 | 35 | 256.8694 | 0.8 | 1.2 | 3.1667 | 141.2782
80 | K0= | 0.02 | 4 | 10 | 30 | 36 | 290.2756 | 0.8 | 1.2 | 3.3333 | 5.8055
81 | K0= | 0.1 | 4 | 10 | 31 | 37 | 326.403 | 0.8 | 1.2 | 3.5 | 32.6403
82 | K0= | 0.02 | 4 | 10 | 32 | 38 | 365.3564 | 0.8 | 1.2 | 3.6667 | 7.3071
83 | K0= | 0.77 | 4 | 10 | 33 | 39 | 407.2406 | 0.8 | 1.2 | 3.8333 | 313.5752
84 | K0= | 0.11 | 4 | 10 | 34 | 40 | 452.16 | 0.8 | 1.2 | 4 | 49.7376
85 | K0= | 0.09 | 4 | 10 | 35 | 41 | 500.2194 | 0.8 | 1.2 | 4.1667 | 45.0197
86 | K0= | 0.16 | 4 | 10 | 36 | 42 | 551.5236 | 0.8 | 1.2 | 4.3333 | 88.2438
87 | K0= | 0.04 | 4 | 10 | 37 | 43 | 606.177 | 0.8 | 1.2 | 4.5 | 24.2471
88 | K0= | 0.05 | 4 | 10 | 38 | 44 | 664.2844 | 0.8 | 1.2 | 4.6667 | 33.2142
89 | K0= | 0.04 | 4 | 10 | 39 | 45 | 725.9506 | 0.8 | 1.2 | 4.8333 | 29.038
90 | K0= | 0.11 | 5 | 11 | 23 | 29 | 90.432 | 1 | 1.2 | 2 | 9.9475
91 | K0= | 0.09 | 5 | 11 | 24 | 30 | 107.7194 | 1 | 1.2 | 2.1667 | 9.6947
92 | K0= | 0.02 | 5 | 11 | 25 | 31 | 126.9956 | 1 | 1.2 | 2.3333 | 2.5399
93 | K0= | 0.21 | 5 | 11 | 26 | 32 | 148.365 | 1 | 1.2 | 2.5 | 31.1566
94 | K0= | 0.86 | 5 | 11 | 27 | 33 | 171.9324 | 1 | 1.2 | 2.6667 | 147.8619
95 | K0= | 0.19 | 5 | 11 | 28 | 34 | 197.8026 | 1 | 1.2 | 2.8333 | 37.5825
96 | K0= | 2.46 | 5 | 11 | 29 | 35 | 226.08 | 1 | 1.2 | 3 | 556.1568
97 | K0= | 0.06 | 5 | 11 | 30 | 36 | 256.8694 | 1 | 1.2 | 3.1667 | 15.4122
98 | K0= | 0.22 | 5 | 11 | 31 | 37 | 290.2756 | 1 | 1.2 | 3.3333 | 63.8606
99 | K0= | 0.07 | 5 | 11 | 32 | 38 | 326.403 | 1 | 1.2 | 3.5 | 22.8482
100 | K0= | 0.33 | 5 | 11 | 33 | 39 | 365.3564 | 1 | 1.2 | 3.6667 | 120.5676
101 | K0= | 0.08 | 5 | 11 | 34 | 40 | 407.2406 | 1 | 1.2 | 3.8333 | 32.5792
102 | K0= | 0.48 | 5 | 11 | 35 | 41 | 452.16 | 1 | 1.2 | 4 | 217.0368
103 | K0= | 0.3 | 5 | 11 | 36 | 42 | 500.2194 | 1 | 1.2 | 4.1667 | 150.0658
104 | K0= | 0.22 | 5 | 11 | 37 | 43 | 551.5236 | 1 | 1.2 | 4.3333 | 121.3352
105 | K0= | 0.09 | 5 | 11 | 38 | 44 | 606.177 | 1 | 1.2 | 4.5 | 54.5559
106 | K0= | 0.04 | 5 | 11 | 39 | 45 | 664.2844 | 1 | 1.2 | 4.6667 | 26.5714
107 | k0= | 0.04 | 5 | 11 | 40 | 46 | 725.9506 | 1 | 1.2 | 4.8333 | 29.038
108 | K0= | 0.14 | 6 | 12 | 24 | 30 | 90.432 | 1.2 | 1.2 | 2 | 12.6605
109 | K0= | 1.14 | 6 | 12 | 25 | 31 | 107.7194 | 1.2 | 1.2 | 2.1667 | 122.8002
110 | K0= | 0.83 | 6 | 12 | 26 | 32 | 126.9956 | 1.2 | 1.2 | 2.3333 | 105.4063
111 | K0= | 0.91 | 6 | 12 | 27 | 33 | 148.365 | 1.2 | 1.2 | 2.5 | 135.0121
112 | K0= | 0.04 | 6 | 12 | 28 | 34 | 171.9324 | 1.2 | 1.2 | 2.6667 | 6.8773
113 | K0= | 1.54 | 6 | 12 | 29 | 35 | 197.8026 | 1.2 | 1.2 | 2.8333 | 304.6159
114 | K0= | 0.05 | 6 | 12 | 30 | 36 | 226.08 | 1.2 | 1.2 | 3 | 11.304
115 | K0= | 0.26 | 6 | 12 | 31 | 37 | 256.8694 | 1.2 | 1.2 | 3.1667 | 66.7861
116 | K0= | 0.25 | 6 | 12 | 32 | 38 | 290.2756 | 1.2 | 1.2 | 3.3333 | 72.5689
117 | K0= | 0.98 | 6 | 12 | 33 | 39 | 326.403 | 1.2 | 1.2 | 3.5 | 319.8749
118 | K0= | 0.07 | 6 | 12 | 34 | 40 | 365.3564 | 1.2 | 1.2 | 3.6667 | 25.575
119 | K0= | 0.05 | 6 | 12 | 35 | 41 | 407.2406 | 1.2 | 1.2 | 3.8333 | 20.362
120 | K0= | 0.3 | 6 | 12 | 36 | 42 | 452.16 | 1.2 | 1.2 | 4 | 135.648
121 | K0= | 0.02 | 6 | 12 | 37 | 43 | 500.2194 | 1.2 | 1.2 | 4.1667 | 10.0044
122 | K0= | 0.06 | 6 | 12 | 38 | 44 | 551.5236 | 1.2 | 1.2 | 4.3333 | 33.0914
123 | K0= | 1.42 | 6 | 12 | 39 | 45 | 606.177 | 1.2 | 1.2 | 4.5 | 860.7713
124 | K0= | 0.88 | 6 | 12 | 40 | 46 | 664.2844 | 1.2 | 1.2 | 4.6667 | 584.5703
125 | K0= | 0.8 | 6 | 12 | 40 | 47 | 664.2844 | 1.2 | 1.2 | 4.6667 | 531.4276
126 | K0= | 0.08 | 7 | 13 | 25 | 31 | 90.432 | 1.4 | 1.2 | 2 | 7.2346
127 | K0= | 0.07 | 7 | 13 | 26 | 32 | 107.7194 | 1.4 | 1.2 | 2.1667 | 7.5404
128 | K0= | 0.56 | 7 | 13 | 27 | 33 | 126.9956 | 1.4 | 1.2 | 2.3333 | 71.1175
129 | K0= | 0.03 | 7 | 13 | 28 | 34 | 148.365 | 1.4 | 1.2 | 2.5 | 4.4509
130 | K0= | 2.04 | 7 | 13 | 29 | 35 | 171.9324 | 1.4 | 1.2 | 2.6667 | 350.7422
131 | K0= | 0.06 | 7 | 13 | 30 | 36 | 197.8026 | 1.4 | 1.2 | 2.8333 | 11.8682
132 | K0= | 0.15 | 7 | 13 | 31 | 37 | 226.08 | 1.4 | 1.2 | 3 | 33.912
133 | K0= | 0.17 | 7 | 13 | 32 | 38 | 256.8694 | 1.4 | 1.2 | 3.1667 | 43.6678
134 | K0= | 1.34 | 7 | 13 | 33 | 39 | 290.2756 | 1.4 | 1.2 | 3.3333 | 388.9692
135 | K0= | 0.24 | 7 | 13 | 34 | 40 | 326.403 | 1.4 | 1.2 | 3.5 | 78.3367
136 | K0= | 0.15 | 7 | 13 | 35 | 41 | 365.3564 | 1.4 | 1.2 | 3.6667 | 54.8035
137 | K0= | 0.03 | 7 | 13 | 36 | 42 | 407.2406 | 1.4 | 1.2 | 3.8333 | 12.2172
138 | K0= | 0.02 | 7 | 13 | 37 | 43 | 452.16 | 1.4 | 1.2 | 4 | 9.0432
139 | K0= | 0.04 | 7 | 13 | 38 | 44 | 500.2194 | 1.4 | 1.2 | 4.1667 | 20.0088
140 | K0= | 0.74 | 7 | 13 | 39 | 45 | 551.5236 | 1.4 | 1.2 | 4.3333 | 408.1274
141 | K0= | 0.42 | 7 | 13 | 40 | 46 | 606.177 | 1.4 | 1.2 | 4.5 | 254.5943
142 | K0= | 0.06 | 7 | 13 | 41 | 47 | 664.2844 | 1.4 | 1.2 | 4.6667 | 39.8571
143 | K0= | 0.05 | 7 | 13 | 42 | 48 | 725.9506 | 1.4 | 1.2 | 4.8333 | 36.2975
144 | K0= | 0.45 | 8 | 14 | 26 | 32 | 90.432 | 1.6 | 1.2 | 2 | 40.6944
145 | K0= | 0.78 | 8 | 14 | 27 | 33 | 107.7194 | 1.6 | 1.2 | 2.1667 | 84.0212
146 | K0= | 0.13 | 8 | 14 | 28 | 34 | 126.9956 | 1.6 | 1.2 | 2.3333 | 16.5094
147 | K0= | 1.59 | 8 | 14 | 29 | 35 | 148.365 | 1.6 | 1.2 | 2.5 | 235.9003
148 | K0= | 0.07 | 8 | 14 | 30 | 36 | 171.9324 | 1.6 | 1.2 | 2.6667 | 12.0353
149 | K0= | 0.1 | 8 | 14 | 31 | 37 | 197.8026 | 1.6 | 1.2 | 2.8333 | 19.7803
150 | K0= | 0.1 | 8 | 14 | 32 | 38 | 226.08 | 1.6 | 1.2 | 3 | 22.608
151 | K0= | 0.1 | 8 | 14 | 33 | 39 | 256.8694 | 1.6 | 1.2 | 3.1667 | 25.6869
152 | K0= | 0.24 | 8 | 14 | 34 | 40 | 290.2756 | 1.6 | 1.2 | 3.3333 | 69.6661
153 | K0= | 0.08 | 8 | 14 | 35 | 41 | 326.403 | 1.6 | 1.2 | 3.5 | 26.1122
154 | K0= | 0.2 | 8 | 14 | 36 | 42 | 365.3564 | 1.6 | 1.2 | 3.6667 | 73.0713
155 | K0= | 0.22 | 8 | 14 | 37 | 43 | 407.2406 | 1.6 | 1.2 | 3.8333 | 89.5929
156 | K0= | 0.02 | 8 | 14 | 38 | 44 | 452.16 | 1.6 | 1.2 | 4 | 9.0432
157 | K0= | 0.82 | 8 | 14 | 39 | 45 | 500.2194 | 1.6 | 1.2 | 4.1667 | 410.1799
158 | K0= | 0.68 | 8 | 14 | 40 | 46 | 551.5236 | 1.6 | 1.2 | 4.3333 | 375.036
159 | K0= | 0.01 | 8 | 14 | 41 | 47 | 606.177 | 1.6 | 1.2 | 4.5 | 6.0618
160 | K0= | 0.02 | 8 | 14 | 42 | 48 | 664.2844 | 1.6 | 1.2 | 4.6667 | 13.2857
161 | K0= | 0.01 | 8 | 14 | 43 | 49 | 725.9506 | 1.6 | 1.2 | 4.8333 | 7.2595
162 | K0= | 0.04 | 9 | 15 | 27 | 33 | 90.432 | 1.8 | 1.2 | 2 | 3.6173
163 | K0= | 0.13 | 9 | 15 | 28 | 34 | 107.7194 | 1.8 | 1.2 | 2.1667 | 14.0035
164 | K0= | 0.4 | 9 | 15 | 29 | 35 | 126.9956 | 1.8 | 1.2 | 2.3333 | 50.7982
165 | K0= | 0.07 | 9 | 15 | 30 | 36 | 148.365 | 1.8 | 1.2 | 2.5 | 10.3856
166 | K0= | 0.06 | 9 | 15 | 31 | 37 | 171.9324 | 1.8 | 1.2 | 2.6667 | 10.3159
167 | K0= | 0.03 | 9 | 15 | 32 | 38 | 197.8026 | 1.8 | 1.2 | 2.8333 | 5.9341
168 | K0= | 0.55 | 9 | 15 | 33 | 39 | 226.08 | 1.8 | 1.2 | 3 | 124.344
169 | K0= | 0.25 | 9 | 15 | 34 | 40 | 256.8694 | 1.8 | 1.2 | 3.1667 | 64.2174
170 | K0= | 0.2 | 9 | 15 | 35 | 41 | 290.2756 | 1.8 | 1.2 | 3.3333 | 58.0551
171 | K0= | 0.19 | 9 | 15 | 36 | 42 | 326.403 | 1.8 | 1.2 | 3.5 | 62.0166
172 | K0= | 0.09 | 9 | 15 | 37 | 43 | 365.3564 | 1.8 | 1.2 | 3.6667 | 32.8821
173 | K0= | 0.06 | 9 | 15 | 38 | 44 | 407.2406 | 1.8 | 1.2 | 3.8333 | 24.4344
174 | K0= | 0.78 | 9 | 15 | 39 | 45 | 452.16 | 1.8 | 1.2 | 4 | 352.6848
175 | K0= | 0.69 | 9 | 15 | 40 | 46 | 500.2194 | 1.8 | 1.2 | 4.1667 | 345.1514
176 | K0= | 0.39 | 9 | 15 | 41 | 47 | 551.5236 | 1.8 | 1.2 | 4.3333 | 215.0942
177 | K0= | 0.09 | 9 | 15 | 42 | 48 | 606.177 | 1.8 | 1.2 | 4.5 | 54.5559
178 | K0= | 0.29 | 9 | 15 | 43 | 49 | 664.2844 | 1.8 | 1.2 | 4.6667 | 192.6425
179 | K0= | 0.3 | 9 | 15 | 44 | 50 | 725.9506 | 1.8 | 1.2 | 4.8333 | 217.7852
180 | K0= | 0.08 | 10 | 16 | 28 | 34 | 90.432 | 2 | 1.2 | 2 | 7.2346
181 | K0= | 0.31 | 10 | 16 | 29 | 35 | 107.7194 | 2 | 1.2 | 2.1667 | 33.393
182 | K0= | 0.03 | 10 | 16 | 30 | 36 | 126.9956 | 2 | 1.2 | 2.3333 | 3.8099
183 | K0= | 0.11 | 10 | 16 | 31 | 37 | 148.365 | 2 | 1.2 | 2.5 | 16.3201
184 | K0= | 0.17 | 10 | 16 | 32 | 38 | 171.9324 | 2 | 1.2 | 2.6667 | 29.2285
185 | K0= | 0.42 | 10 | 16 | 33 | 39 | 197.8026 | 2 | 1.2 | 2.8333 | 83.0771
186 | K0= | 0.03 | 10 | 16 | 34 | 40 | 226.08 | 2 | 1.2 | 3 | 6.7824
187 | K0= | 0.03 | 10 | 16 | 35 | 41 | 256.8694 | 2 | 1.2 | 3.1667 | 7.7061
188 | K0= | 0.07 | 10 | 16 | 36 | 42 | 290.2756 | 2 | 1.2 | 3.3333 | 20.3193
189 | K0= | 0.23 | 10 | 16 | 37 | 43 | 326.403 | 2 | 1.2 | 3.5 | 75.0727
190 | K0= | 0.02 | 10 | 16 | 38 | 44 | 365.3564 | 2 | 1.2 | 3.6667 | 7.3071
191 | K0= | 1 | 10 | 16 | 39 | 45 | 407.2406 | 2 | 1.2 | 3.8333 | 407.2406
192 | K0= | 0.37 | 10 | 16 | 40 | 46 | 452.16 | 2 | 1.2 | 4 | 167.2992
193 | K0= | 0.11 | 10 | 16 | 41 | 47 | 500.2194 | 2 | 1.2 | 4.1667 | 55.0241
194 | K0= | 0.25 | 10 | 16 | 42 | 48 | 551.5236 | 2 | 1.2 | 4.3333 | 137.8809
195 | K0= | 0.2 | 10 | 16 | 43 | 49 | 606.177 | 2 | 1.2 | 4.5 | 121.2354
196 | K0= | 0.05 | 10 | 16 | 44 | 50 | 664.2844 | 2 | 1.2 | 4.6667 | 33.2142
197 | K0= | 0.04 | 10 | 16 | 45 | 51 | 725.9506 | 2 | 1.2 | 4.8333 | 29.038
198 | K0= | 0.05 | 11 | 17 | 29 | 35 | 90.432 | 2.2 | 1.2 | 2 | 4.5216
199 | K0= | 0.15 | 11 | 17 | 30 | 36 | 107.7194 | 2.2 | 1.2 | 2.1667 | 16.1579
200 | K0= | 0.11 | 11 | 17 | 31 | 37 | 126.9956 | 2.2 | 1.2 | 2.3333 | 13.9695
201 | K0= | 0.01 | 11 | 17 | 32 | 38 | 148.365 | 2.2 | 1.2 | 2.5 | 1.4836
202 | K0= | 0.58 | 11 | 17 | 33 | 39 | 171.9324 | 2.2 | 1.2 | 2.6667 | 99.7208
203 | K0= | 0.04 | 11 | 17 | 34 | 40 | 197.8026 | 2.2 | 1.2 | 2.8333 | 7.9121
204 | K0= | 0.02 | 11 | 17 | 35 | 41 | 226.08 | 2.2 | 1.2 | 3 | 4.5216
205 | K0= | 0.28 | 11 | 17 | 36 | 42 | 256.8694 | 2.2 | 1.2 | 3.1667 | 71.9234
206 | K0= | 0.4 | 11 | 17 | 37 | 43 | 290.2756 | 2.2 | 1.2 | 3.3333 | 116.1102
207 | K0= | 0.09 | 11 | 17 | 38 | 44 | 326.403 | 2.2 | 1.2 | 3.5 | 29.3763
208 | K0= | 0.82 | 11 | 17 | 39 | 45 | 365.3564 | 2.2 | 1.2 | 3.6667 | 299.5923
209 | K0= | 0.33 | 11 | 17 | 40 | 46 | 407.2406 | 2.2 | 1.2 | 3.8333 | 134.3894
210 | K0= | 0.11 | 11 | 17 | 41 | 47 | 452.16 | 2.2 | 1.2 | 4 | 49.7376
211 | K0= | 0.72 | 11 | 17 | 42 | 48 | 500.2194 | 2.2 | 1.2 | 4.1667 | 360.158
212 | K0= | 0.63 | 11 | 17 | 43 | 49 | 551.5236 | 2.2 | 1.2 | 4.3333 | 347.4598
213 | K0= | 0.13 | 11 | 17 | 44 | 50 | 606.177 | 2.2 | 1.2 | 4.5 | 78.803
214 | K0= | 0.85 | 11 | 17 | 45 | 51 | 664.2844 | 2.2 | 1.2 | 4.6667 | 564.6418
215 | K0= | 0.8 | 11 | 17 | 46 | 52 | 725.9506 | 2.2 | 1.2 | 4.8333 | 580.7604
216 | K0= | 0.06 | 12 | 18 | 30 | 36 | 90.432 | 2.4 | 1.2 | 2 | 5.4259
217 | K0= | 0.03 | 12 | 18 | 31 | 37 | 107.7194 | 2.4 | 1.2 | 2.1667 | 3.2316
218 | K0= | 0.1 | 12 | 18 | 32 | 38 | 126.9956 | 2.4 | 1.2 | 2.3333 | 12.6996
219 | K0= | 0.12 | 12 | 18 | 33 | 39 | 148.365 | 2.4 | 1.2 | 2.5 | 17.8038
220 | K0= | 0.1 | 12 | 18 | 34 | 40 | 171.9324 | 2.4 | 1.2 | 2.6667 | 17.1932
221 | K0= | 0.14 | 12 | 18 | 36 | 42 | 226.08 | 2.4 | 1.2 | 3 | 31.6512
222 | K0= | 0.19 | 12 | 18 | 37 | 43 | 256.8694 | 2.4 | 1.2 | 3.1667 | 48.8052
223 | K0= | 0.04 | 12 | 18 | 38 | 44 | 290.2756 | 2.4 | 1.2 | 3.3333 | 11.611
224 | K0= | 0.19 | 12 | 18 | 39 | 45 | 326.403 | 2.4 | 1.2 | 3.5 | 62.0166
225 | K0= | 0.75 | 12 | 18 | 40 | 46 | 365.3564 | 2.4 | 1.2 | 3.6667 | 274.0173
226 | K0= | 0.74 | 12 | 18 | 41 | 47 | 407.2406 | 2.4 | 1.2 | 3.8333 | 301.358
227 | K0= | 0.22 | 12 | 18 | 42 | 48 | 452.16 | 2.4 | 1.2 | 4 | 99.4752
228 | K0= | 0.32 | 12 | 18 | 43 | 49 | 500.2194 | 2.4 | 1.2 | 4.1667 | 160.0702
229 | K0= | 0.08 | 12 | 18 | 44 | 50 | 551.5236 | 2.4 | 1.2 | 4.3333 | 44.1219
230 | K0= | 0.03 | 12 | 18 | 45 | 51 | 606.177 | 2.4 | 1.2 | 4.5 | 18.1853
231 | K0= | 1.88 | 12 | 18 | 46 | 52 | 664.2844 | 2.4 | 1.2 | 4.6667 | 1248.8548
232 | K0= | 0.13 | 12 | 18 | 47 | 53 | 725.9506 | 2.4 | 1.2 | 4.8333 | 94.3736
233 | K0= | 0.12 | 12 | 18 | 48 | 54 | 791.28 | 2.4 | 1.2 | 5 | 94.9536
234 | K0= | 0.02 | 13 | 19 | 31 | 37 | 90.432 | 2.6 | 1.2 | 2 | 1.8086
235 | K0= | 0.07 | 13 | 19 | 32 | 38 | 107.7194 | 2.6 | 1.2 | 2.1667 | 7.5404
236 | K0= | 1.13 | 13 | 19 | 33 | 39 | 126.9956 | 2.6 | 1.2 | 2.3333 | 143.505
237 | K0= | 0.18 | 13 | 19 | 34 | 40 | 148.365 | 2.6 | 1.2 | 2.5 | 26.7057
238 | K0= | 0.03 | 13 | 19 | 35 | 41 | 171.9324 | 2.6 | 1.2 | 2.6667 | 5.158
239 | K0= | 0.52 | 13 | 19 | 36 | 42 | 197.8026 | 2.6 | 1.2 | 2.8333 | 102.8573
240 | K0= | 0.62 | 13 | 19 | 37 | 43 | 226.08 | 2.6 | 1.2 | 3 | 140.1696
241 | K0= | 0.12 | 13 | 19 | 38 | 44 | 256.8694 | 2.6 | 1.2 | 3.1667 | 30.8243
242 | K0= | 0.7 | 13 | 19 | 39 | 45 | 290.2756 | 2.6 | 1.2 | 3.3333 | 203.1929
243 | K0= | 0.48 | 13 | 19 | 40 | 46 | 326.403 | 2.6 | 1.2 | 3.5 | 156.6734
244 | K0= | 0.21 | 13 | 19 | 41 | 47 | 365.3564 | 2.6 | 1.2 | 3.6667 | 76.7249
245 | K0= | 0.68 | 13 | 19 | 42 | 48 | 407.2406 | 2.6 | 1.2 | 3.8333 | 276.9236
246 | K0= | 1.28 | 13 | 19 | 43 | 49 | 452.16 | 2.6 | 1.2 | 4 | 578.7648
247 | K0= | 0.09 | 13 | 19 | 44 | 50 | 500.2194 | 2.6 | 1.2 | 4.1667 | 45.0197
248 | K0= | 1.31 | 13 | 19 | 45 | 51 | 551.5236 | 2.6 | 1.2 | 4.3333 | 722.4959
249 | K0= | 0.17 | 13 | 19 | 46 | 52 | 606.177 | 2.6 | 1.2 | 4.5 | 103.0501
250 | K0= | 0.15 | 13 | 19 | 47 | 53 | 664.2844 | 2.6 | 1.2 | 4.6667 | 99.6427
251 | K0= | 0.14 | 13 | 19 | 48 | 54 | 725.9506 | 2.6 | 1.2 | 4.8333 | 101.6331
252 | K0= | 0.22 | 14 | 20 | 32 | 38 | 90.432 | 2.8 | 1.2 | 2 | 19.895
253 | K0= | 0.21 | 14 | 20 | 33 | 39 | 107.7194 | 2.8 | 1.2 | 2.1667 | 22.6211
254 | K0= | 4.29 | 14 | 20 | 34 | 40 | 126.9956 | 2.8 | 1.2 | 2.3333 | 544.8109
255 | K0= | 0.06 | 14 | 20 | 35 | 41 | 148.365 | 2.8 | 1.2 | 2.5 | 8.9019
256 | K0= | 0.38 | 14 | 20 | 36 | 42 | 171.9324 | 2.8 | 1.2 | 2.6667 | 65.3343
257 | K0= | 0.19 | 14 | 20 | 37 | 43 | 197.8026 | 2.8 | 1.2 | 2.8333 | 37.5825
258 | K0= | 0.11 | 14 | 20 | 38 | 44 | 226.08 | 2.8 | 1.2 | 3 | 24.8688
259 | K0= | 1.02 | 14 | 20 | 39 | 45 | 256.8694 | 2.8 | 1.2 | 3.1667 | 262.0068
260 | K0= | 0.55 | 14 | 20 | 40 | 46 | 290.2756 | 2.8 | 1.2 | 3.3333 | 159.6516
261 | K0= | 0.05 | 14 | 20 | 41 | 47 | 326.403 | 2.8 | 1.2 | 3.5 | 16.3201
262 | K0= | 1.05 | 14 | 20 | 42 | 48 | 365.3564 | 2.8 | 1.2 | 3.6667 | 383.6243
263 | K0= | 1.91 | 14 | 20 | 43 | 49 | 407.2406 | 2.8 | 1.2 | 3.8333 | 777.8295
264 | K0= | 0.03 | 14 | 20 | 44 | 50 | 452.16 | 2.8 | 1.2 | 4 | 13.5648
265 | K0= | 1.14 | 14 | 20 | 45 | 51 | 500.2194 | 2.8 | 1.2 | 4.1667 | 570.2502
266 | K0= | 0.32 | 14 | 20 | 46 | 52 | 551.5236 | 2.8 | 1.2 | 4.3333 | 176.4875
267 | K0= | 0.76 | 14 | 20 | 47 | 53 | 606.177 | 2.8 | 1.2 | 4.5 | 460.6945
268 | K0= | 0.1 | 14 | 20 | 48 | 54 | 664.2844 | 2.8 | 1.2 | 4.6667 | 66.4284
269 | K0= | 0.1 | 14 | 20 | 49 | 55 | 725.9506 | 2.8 | 1.2 | 4.8333 | 72.5951
270 | K0= | 0.09 | 15 | 21 | 33 | 39 | 90.432 | 3 | 1.2 | 2 | 8.1389
271 | K0= | 0.48 | 15 | 21 | 34 | 40 | 107.7194 | 3 | 1.2 | 2.1667 | 51.7053
272 | K0= | 0.1 | 15 | 21 | 35 | 41 | 126.9956 | 3 | 1.2 | 2.3333 | 12.6996
273 | K0= | 0.38 | 15 | 21 | 36 | 42 | 148.365 | 3 | 1.2 | 2.5 | 56.3787
274 | K0= | 0.23 | 15 | 21 | 37 | 43 | 171.9324 | 3 | 1.2 | 2.6667 | 39.5445
275 | K0= | 0.06 | 15 | 21 | 38 | 44 | 197.8026 | 3 | 1.2 | 2.8333 | 11.8682
276 | K0= | 1.37 | 15 | 21 | 39 | 45 | 226.08 | 3 | 1.2 | 3 | 309.7296
277 | K0= | 1.18 | 15 | 21 | 40 | 46 | 256.8694 | 3 | 1.2 | 3.1667 | 303.1059
278 | K0= | 0.44 | 15 | 21 | 41 | 47 | 290.2756 | 3 | 1.2 | 3.3333 | 127.7212
279 | K0= | 0.07 | 15 | 21 | 42 | 48 | 326.403 | 3 | 1.2 | 3.5 | 22.8482
280 | K0= | 1.25 | 15 | 21 | 43 | 49 | 365.3564 | 3 | 1.2 | 3.6667 | 456.6956
281 | K0= | 0.11 | 15 | 21 | 44 | 50 | 407.2406 | 3 | 1.2 | 3.8333 | 44.7965
282 | K0= | 1.02 | 15 | 21 | 45 | 51 | 452.16 | 3 | 1.2 | 4 | 461.2032
283 | K0= | 0.05 | 15 | 21 | 46 | 52 | 500.2194 | 3 | 1.2 | 4.1667 | 25.011
284 | K0= | 0.95 | 15 | 21 | 47 | 53 | 551.5236 | 3 | 1.2 | 4.3333 | 523.9474
285 | K0= | 0.1 | 15 | 21 | 48 | 54 | 606.177 | 3 | 1.2 | 4.5 | 60.6177
286 | K0= | 3.69 | 15 | 21 | 49 | 55 | 664.2844 | 3 | 1.2 | 4.6667 | 2451.2096
287 | K0= | 0.1 | 15 | 21 | 50 | 56 | 725.9506 | 3 | 1.2 | 4.8333 | 72.5951
288 | K0= | 0.9 | 16 | 22 | 34 | 40 | 90.432 | 3.2 | 1.2 | 2 | 81.3888
289 | K0= | 0.71 | 16 | 22 | 35 | 41 | 107.7194 | 3.2 | 1.2 | 2.1667 | 76.4808
290 | K0= | 0.25 | 16 | 22 | 36 | 42 | 126.9956 | 3.2 | 1.2 | 2.3333 | 31.7489
291 | K0= | 0.42 | 16 | 22 | 37 | 43 | 148.365 | 3.2 | 1.2 | 2.5 | 62.3133
292 | K0= | 0.1 | 16 | 22 | 38 | 44 | 171.9324 | 3.2 | 1.2 | 2.6667 | 17.1932
293 | K0= | 0.42 | 16 | 22 | 39 | 45 | 197.8026 | 3.2 | 1.2 | 2.8333 | 83.0771
294 | K0= | 0.38 | 16 | 22 | 40 | 46 | 226.08 | 3.2 | 1.2 | 3 | 85.9104
295 | K0= | 1.16 | 16 | 22 | 41 | 47 | 256.8694 | 3.2 | 1.2 | 3.1667 | 297.9686
296 | K0= | 0.05 | 16 | 22 | 42 | 48 | 290.2756 | 3.2 | 1.2 | 3.3333 | 14.5138
297 | K0= | 0.44 | 16 | 22 | 43 | 49 | 326.403 | 3.2 | 1.2 | 3.5 | 143.6173
298 | K0= | 0.12 | 16 | 22 | 44 | 50 | 365.3564 | 3.2 | 1.2 | 3.6667 | 43.8428
299 | K0= | 2 | 16 | 22 | 45 | 51 | 407.2406 | 3.2 | 1.2 | 3.8333 | 814.4811
300 | K0= | 0.12 | 16 | 22 | 46 | 52 | 452.16 | 3.2 | 1.2 | 4 | 54.2592
301 | K0= | 2.57 | 16 | 22 | 47 | 53 | 500.2194 | 3.2 | 1.2 | 4.1667 | 1285.564
302 | K0= | 0.12 | 16 | 22 | 48 | 54 | 551.5236 | 3.2 | 1.2 | 4.3333 | 66.1828
303 | K0= | 2.24 | 16 | 22 | 49 | 55 | 606.177 | 3.2 | 1.2 | 4.5 | 1357.8365
304 | K0= | 0.11 | 16 | 22 | 50 | 56 | 664.2844 | 3.2 | 1.2 | 4.6667 | 73.0713
305 | K0= | 0.3 | 16 | 22 | 51 | 57 | 725.9506 | 3.2 | 1.2 | 4.8333 | 217.7852
306 | K0= | 0.1 | 16 | 22 | 52 | 58 | 791.28 | 3.2 | 1.2 | 5 | 79.128
307 | K0= | 0.07 | 17 | 23 | 35 | 41 | 90.432 | 3.4 | 1.2 | 2 | 6.3302
308 | K0= | 0.15 | 17 | 23 | 36 | 42 | 107.7194 | 3.4 | 1.2 | 2.1667 | 16.1579
309 | K0= | 0.69 | 17 | 23 | 37 | 43 | 126.9956 | 3.4 | 1.2 | 2.3333 | 87.6269
310 | K0= | 0.05 | 17 | 23 | 38 | 44 | 148.365 | 3.4 | 1.2 | 2.5 | 7.4182
311 | K0= | 0.15 | 17 | 23 | 39 | 45 | 171.9324 | 3.4 | 1.2 | 2.6667 | 25.7899
312 | K0= | 0.42 | 17 | 23 | 40 | 46 | 197.8026 | 3.4 | 1.2 | 2.8333 | 83.0771
313 | K0= | 0.14 | 17 | 23 | 41 | 47 | 226.08 | 3.4 | 1.2 | 3 | 31.6512
314 | K0= | 0.25 | 17 | 23 | 42 | 48 | 256.8694 | 3.4 | 1.2 | 3.1667 | 64.2174
315 | K0= | 1.85 | 17 | 23 | 43 | 49 | 290.2756 | 3.4 | 1.2 | 3.3333 | 537.0098
316 | K0= | 0.07 | 17 | 23 | 44 | 50 | 326.403 | 3.4 | 1.2 | 3.5 | 22.8482
317 | K0= | 1.71 | 17 | 23 | 45 | 51 | 365.3564 | 3.4 | 1.2 | 3.6667 | 624.7595
318 | K0= | 0.05 | 17 | 23 | 46 | 52 | 407.2406 | 3.4 | 1.2 | 3.8333 | 20.362
319 | K0= | 0.67 | 17 | 23 | 47 | 53 | 452.16 | 3.4 | 1.2 | 4 | 302.9472
320 | K0= | 0.67 | 17 | 23 | 48 | 54 | 500.2194 | 3.4 | 1.2 | 4.1667 | 335.147
321 | K0= | 1.85 | 17 | 23 | 49 | 55 | 551.5236 | 3.4 | 1.2 | 4.3333 | 1020.3186
322 | K0= | 0.13 | 17 | 23 | 50 | 56 | 606.177 | 3.4 | 1.2 | 4.5 | 78.803
323 | K0= | 0.91 | 17 | 23 | 51 | 57 | 664.2844 | 3.4 | 1.2 | 4.6667 | 604.4988
324 | K0= | 0.5 | 17 | 23 | 52 | 58 | 725.9506 | 3.4 | 1.2 | 4.8333 | 362.9753
325 | K0= | 0.05 | 18 | 24 | 36 | 42 | 90.432 | 3.6 | 1.2 | 2 | 4.5216
326 | K0= | 0.19 | 18 | 24 | 37 | 43 | 107.7194 | 3.6 | 1.2 | 2.1667 | 20.4667
327 | K0= | 0.06 | 18 | 24 | 38 | 44 | 126.9956 | 3.6 | 1.2 | 2.3333 | 7.6197
328 | K0= | 0.3 | 18 | 24 | 39 | 45 | 148.365 | 3.6 | 1.2 | 2.5 | 44.5095
329 | K0= | 0.67 | 18 | 24 | 40 | 46 | 171.9324 | 3.6 | 1.2 | 2.6667 | 115.1947
330 | K0= | 0.07 | 18 | 24 | 41 | 47 | 197.8026 | 3.6 | 1.2 | 2.8333 | 13.8462
331 | K0= | 0.24 | 18 | 24 | 42 | 48 | 226.08 | 3.6 | 1.2 | 3 | 54.2592
332 | K0= | 1.29 | 18 | 24 | 43 | 49 | 256.8694 | 3.6 | 1.2 | 3.1667 | 331.3616
333 | K0= | 0.08 | 18 | 24 | 44 | 50 | 290.2756 | 3.6 | 1.2 | 3.3333 | 23.222
334 | K0= | 0.63 | 18 | 24 | 45 | 51 | 326.403 | 3.6 | 1.2 | 3.5 | 205.6339
335 | K0= | 0.08 | 18 | 24 | 46 | 52 | 365.3564 | 3.6 | 1.2 | 3.6667 | 29.2285
336 | K0= | 1.13 | 18 | 24 | 47 | 53 | 407.2406 | 3.6 | 1.2 | 3.8333 | 460.1818
337 | K0= | 0.22 | 18 | 24 | 48 | 54 | 452.16 | 3.6 | 1.2 | 4 | 99.4752
338 | K0= | 3.76 | 18 | 24 | 49 | 55 | 500.2194 | 3.6 | 1.2 | 4.1667 | 1880.8251
339 | K0= | 0.59 | 18 | 24 | 50 | 56 | 551.5236 | 3.6 | 1.2 | 4.3333 | 325.3989
340 | K0= | 0.49 | 18 | 24 | 51 | 57 | 606.177 | 3.6 | 1.2 | 4.5 | 297.0267
341 | K0= | 0.05 | 18 | 24 | 52 | 58 | 664.2844 | 3.6 | 1.2 | 4.6667 | 33.2142
342 | K0= | 0.03 | 18 | 24 | 53 | 59 | 725.9506 | 3.6 | 1.2 | 4.8333 | 21.7785
343 | K0= | 0.07 | 19 | 25 | 36 | 42 | 75.0286 | 3.8 | 1.2 | 1.8333 | 5.252
344 | K0= | 0.15 | 19 | 25 | 37 | 43 | 90.432 | 3.8 | 1.2 | 2 | 13.5648
345 | K0= | 0.69 | 19 | 25 | 38 | 44 | 107.7194 | 3.8 | 1.2 | 2.1667 | 74.3264
346 | K0= | 0.05 | 19 | 25 | 39 | 45 | 126.9956 | 3.8 | 1.2 | 2.3333 | 6.3498
347 | K0= | 0.15 | 19 | 25 | 40 | 46 | 148.365 | 3.8 | 1.2 | 2.5 | 22.2547
348 | K0= | 0.42 | 19 | 25 | 41 | 47 | 171.9324 | 3.8 | 1.2 | 2.6667 | 72.2116
349 | K0= | 0.14 | 19 | 25 | 42 | 48 | 197.8026 | 3.8 | 1.2 | 2.8333 | 27.6924
350 | K0= | 0.25 | 19 | 25 | 43 | 49 | 226.08 | 3.8 | 1.2 | 3 | 56.52
351 | K0= | 1.85 | 19 | 25 | 44 | 50 | 256.8694 | 3.8 | 1.2 | 3.1667 | 475.2085
352 | K0= | 0.07 | 19 | 25 | 45 | 51 | 290.2756 | 3.8 | 1.2 | 3.3333 | 20.3193
353 | K0= | 1.71 | 19 | 25 | 46 | 52 | 326.403 | 3.8 | 1.2 | 3.5 | 558.1491
354 | K0= | 0.05 | 19 | 25 | 47 | 53 | 365.3564 | 3.8 | 1.2 | 3.6667 | 18.2678
355 | K0= | 0.67 | 19 | 25 | 48 | 54 | 407.2406 | 3.8 | 1.2 | 3.8333 | 272.8512
356 | K0= | 0.67 | 19 | 25 | 49 | 55 | 452.16 | 3.8 | 1.2 | 4 | 302.9472
357 | K0= | 1.85 | 19 | 25 | 50 | 56 | 500.2194 | 3.8 | 1.2 | 4.1667 | 925.406
358 | K0= | 0.13 | 19 | 25 | 51 | 57 | 551.5236 | 3.8 | 1.2 | 4.3333 | 71.6981
359 | K0= | 0.91 | 19 | 25 | 52 | 58 | 606.177 | 3.8 | 1.2 | 4.5 | 551.6211
360 | K0= | 0.5 | 19 | 25 | 53 | 59 | 664.2844 | 3.8 | 1.2 | 4.6667 | 332.1422
361 | K0= | 0.07 | 20 | 26 | 37 | 43 | 75.0286 | 4 | 1.2 | 1.8333 | 5.252
362 | K0= | 0.15 | 20 | 26 | 38 | 44 | 90.432 | 4 | 1.2 | 2 | 13.5648
363 | K0= | 0.69 | 20 | 26 | 39 | 45 | 107.7194 | 4 | 1.2 | 2.1667 | 74.3264
364 | K0= | 0.05 | 20 | 26 | 40 | 46 | 126.9956 | 4 | 1.2 | 2.3333 | 6.3498
365 | K0= | 0.15 | 20 | 26 | 41 | 47 | 148.365 | 4 | 1.2 | 2.5 | 22.2547
366 | K0= | 0.42 | 20 | 26 | 42 | 48 | 171.9324 | 4 | 1.2 | 2.6667 | 72.2116
367 | K0= | 0.14 | 20 | 26 | 43 | 49 | 197.8026 | 4 | 1.2 | 2.8333 | 27.6924
368 | K0= | 0.25 | 20 | 26 | 44 | 50 | 226.08 | 4 | 1.2 | 3 | 56.52
369 | K0= | 1.85 | 20 | 26 | 45 | 51 | 256.8694 | 4 | 1.2 | 3.1667 | 475.2085
370 | K0= | 0.07 | 20 | 26 | 46 | 52 | 290.2756 | 4 | 1.2 | 3.3333 | 20.3193
371 | K0= | 1.71 | 20 | 26 | 47 | 53 | 326.403 | 4 | 1.2 | 3.5 | 558.1491
372 | K0= | 0.05 | 20 | 26 | 48 | 54 | 365.3564 | 4 | 1.2 | 3.6667 | 18.2678
373 | K0= | 0.67 | 20 | 26 | 49 | 55 | 407.2406 | 4 | 1.2 | 3.8333 | 272.8512
374 | K0= | 0.67 | 20 | 26 | 50 | 56 | 452.16 | 4 | 1.2 | 4 | 302.9472
375 | K0= | 1.85 | 20 | 26 | 51 | 57 | 500.2194 | 4 | 1.2 | 4.1667 | 925.406
376 | K0= | 0.13 | 20 | 26 | 52 | 58 | 551.5236 | 4 | 1.2 | 4.3333 | 71.6981
377 | K0= | 0.91 | 20 | 26 | 53 | 59 | 606.177 | 4 | 1.2 | 4.5 | 551.6211
378 | K0= | 0.5 | 20 | 26 | 54 | 60 | 664.2844 | 4 | 1.2 | 4.6667 | 332.1422
379 | K0= | 0.07 | 21 | 27 | 38 | 44 | 75.0286 | 4.2 | 1.2 | 1.8333 | 5.252
380 | K0= | 0.15 | 21 | 27 | 39 | 45 | 90.432 | 4.2 | 1.2 | 2 | 13.5648
381 | K0= | 0.69 | 21 | 27 | 40 | 46 | 107.7194 | 4.2 | 1.2 | 2.1667 | 74.3264
382 | K0= | 0.05 | 21 | 27 | 41 | 47 | 126.9956 | 4.2 | 1.2 | 2.3333 | 6.3498
383 | K0= | 0.15 | 21 | 27 | 42 | 48 | 148.365 | 4.2 | 1.2 | 2.5 | 22.2547
384 | K0= | 0.42 | 21 | 27 | 43 | 49 | 171.9324 | 4.2 | 1.2 | 2.6667 | 72.2116
385 | K0= | 0.14 | 21 | 27 | 44 | 50 | 197.8026 | 4.2 | 1.2 | 2.8333 | 27.6924
386 | K0= | 0.25 | 21 | 27 | 45 | 51 | 226.08 | 4.2 | 1.2 | 3 | 56.52
387 | K0= | 1.85 | 21 | 27 | 46 | 52 | 256.8694 | 4.2 | 1.2 | 3.1667 | 475.2085
388 | K0= | 0.07 | 21 | 27 | 47 | 53 | 290.2756 | 4.2 | 1.2 | 3.3333 | 20.3193
389 | K0= | 1.71 | 21 | 27 | 48 | 54 | 326.403 | 4.2 | 1.2 | 3.5 | 558.1491
390 | K0= | 0.05 | 21 | 27 | 49 | 55 | 365.3564 | 4.2 | 1.2 | 3.6667 | 18.2678
391 | K0= | 0.67 | 21 | 27 | 50 | 56 | 407.2406 | 4.2 | 1.2 | 3.8333 | 272.8512
392 | K0= | 0.67 | 21 | 27 | 51 | 57 | 452.16 | 4.2 | 1.2 | 4 | 302.9472
393 | K0= | 1.85 | 21 | 27 | 52 | 58 | 500.2194 | 4.2 | 1.2 | 4.1667 | 925.406
394 | K0= | 0.13 | 21 | 27 | 53 | 59 | 551.5236 | 4.2 | 1.2 | 4.3333 | 71.6981
395 | K0= | 0.91 | 21 | 27 | 54 | 60 | 606.177 | 4.2 | 1.2 | 4.5 | 551.6211
396 | K0= | 0.5 | 21 | 27 | 55 | 61 | 664.2844 | 4.2 | 1.2 | 4.6667 | 332.1422
397 | K0= | 0.07 | 22 | 28 | 39 | 45 | 75.0286 | 4.4 | 1.2 | 1.8333 | 5.252
398 | K0= | 0.15 | 22 | 28 | 40 | 46 | 90.432 | 4.4 | 1.2 | 2 | 13.5648
399 | K0= | 0.69 | 22 | 28 | 41 | 47 | 107.7194 | 4.4 | 1.2 | 2.1667 | 74.3264
400 | K0= | 0.05 | 22 | 28 | 42 | 48 | 126.9956 | 4.4 | 1.2 | 2.3333 | 6.3498
401 | K0= | 0.15 | 22 | 28 | 43 | 49 | 148.365 | 4.4 | 1.2 | 2.5 | 22.2547
402 | K0= | 0.42 | 22 | 28 | 44 | 50 | 171.9324 | 4.4 | 1.2 | 2.6667 | 72.2116
403 | K0= | 0.14 | 22 | 28 | 45 | 51 | 197.8026 | 4.4 | 1.2 | 2.8333 | 27.6924
404 | K0= | 0.25 | 22 | 28 | 46 | 52 | 226.08 | 4.4 | 1.2 | 3 | 56.52
405 | K0= | 1.85 | 22 | 28 | 47 | 53 | 256.8694 | 4.4 | 1.2 | 3.1667 | 475.2085
406 | K0= | 0.07 | 22 | 28 | 48 | 54 | 290.2756 | 4.4 | 1.2 | 3.3333 | 20.3193
407 | K0= | 1.71 | 22 | 28 | 49 | 55 | 326.403 | 4.4 | 1.2 | 3.5 | 558.1491
408 | K0= | 0.05 | 22 | 28 | 50 | 56 | 365.3564 | 4.4 | 1.2 | 3.6667 | 18.2678
409 | K0= | 0.67 | 22 | 28 | 51 | 57 | 407.2406 | 4.4 | 1.2 | 3.8333 | 272.8512
410 | K0= | 0.67 | 22 | 28 | 52 | 58 | 452.16 | 4.4 | 1.2 | 4 | 302.9472
411 | K0= | 1.85 | 22 | 28 | 53 | 59 | 500.2194 | 4.4 | 1.2 | 4.1667 | 925.406
412 | K0= | 0.13 | 22 | 28 | 54 | 60 | 551.5236 | 4.4 | 1.2 | 4.3333 | 71.6981
413 | K0= | 0.91 | 22 | 28 | 55 | 61 | 606.177 | 4.4 | 1.2 | 4.5 | 551.6211
414 | K0= | 0.5 | 22 | 28 | 56 | 62 | 664.2844 | 4.4 | 1.2 | 4.6667 | 332.1422
415 | K0= | 0.07 | 23 | 29 | 40 | 46 | 75.0286 | 4.6 | 1.2 | 1.8333 | 5.252
416 | K0= | 0.15 | 23 | 29 | 41 | 47 | 90.432 | 4.6 | 1.2 | 2 | 13.5648
417 | K0= | 0.69 | 23 | 29 | 42 | 48 | 107.7194 | 4.6 | 1.2 | 2.1667 | 74.3264
418 | K0= | 0.05 | 23 | 29 | 43 | 49 | 126.9956 | 4.6 | 1.2 | 2.3333 | 6.3498
419 | K0= | 0.15 | 23 | 29 | 44 | 50 | 148.365 | 4.6 | 1.2 | 2.5 | 22.2547
420 | K0= | 0.42 | 23 | 29 | 45 | 51 | 171.9324 | 4.6 | 1.2 | 2.6667 | 72.2116
421 | K0= | 0.14 | 23 | 29 | 46 | 52 | 197.8026 | 4.6 | 1.2 | 2.8333 | 27.6924
422 | K0= | 0.25 | 23 | 29 | 47 | 53 | 226.08 | 4.6 | 1.2 | 3 | 56.52
423 | K0= | 1.85 | 23 | 29 | 48 | 54 | 256.8694 | 4.6 | 1.2 | 3.1667 | 475.2085
424 | K0= | 0.07 | 23 | 29 | 49 | 55 | 290.2756 | 4.6 | 1.2 | 3.3333 | 20.3193
425 | K0= | 1.71 | 23 | 29 | 50 | 56 | 326.403 | 4.6 | 1.2 | 3.5 | 558.1491
426 | K0= | 0.05 | 23 | 29 | 51 | 57 | 365.3564 | 4.6 | 1.2 | 3.6667 | 18.2678
427 | K0= | 0.67 | 23 | 29 | 52 | 58 | 407.2406 | 4.6 | 1.2 | 3.8333 | 272.8512
428 | K0= | 0.67 | 23 | 29 | 53 | 59 | 452.16 | 4.6 | 1.2 | 4 | 302.9472
429 | K0= | 1.85 | 23 | 29 | 54 | 60 | 500.2194 | 4.6 | 1.2 | 4.1667 | 925.406
430 | K0= | 0.13 | 23 | 29 | 55 | 61 | 551.5236 | 4.6 | 1.2 | 4.3333 | 71.6981
431 | K0= | 0.91 | 23 | 29 | 56 | 62 | 606.177 | 4.6 | 1.2 | 4.5 | 551.6211
432 | K0= | 0.5 | 23 | 29 | 57 | 63 | 664.2844 | 4.6 | 1.2 | 4.6667 | 332.1422
433 | K0= | 0.07 | 24 | 30 | 41 | 47 | 75.0286 | 4.8 | 1.2 | 1.8333 | 5.252
434 | K0= | 0.15 | 24 | 30 | 42 | 48 | 90.432 | 4.8 | 1.2 | 2 | 13.5648
435 | K0= | 0.69 | 24 | 30 | 43 | 49 | 107.7194 | 4.8 | 1.2 | 2.1667 | 74.3264
436 | K0= | 0.05 | 24 | 30 | 44 | 50 | 126.9956 | 4.8 | 1.2 | 2.3333 | 6.3498
437 | K0= | 0.15 | 24 | 30 | 45 | 51 | 148.365 | 4.8 | 1.2 | 2.5 | 22.2547
438 | K0= | 0.42 | 24 | 30 | 46 | 52 | 171.9324 | 4.8 | 1.2 | 2.6667 | 72.2116
439 | K0= | 0.14 | 24 | 30 | 47 | 53 | 197.8026 | 4.8 | 1.2 | 2.8333 | 27.6924
440 | K0= | 0.25 | 24 | 30 | 48 | 54 | 226.08 | 4.8 | 1.2 | 3 | 56.52
441 | K0= | 1.85 | 24 | 30 | 49 | 55 | 256.8694 | 4.8 | 1.2 | 3.1667 | 475.2085
442 | K0= | 0.07 | 24 | 30 | 50 | 56 | 290.2756 | 4.8 | 1.2 | 3.3333 | 20.3193
443 | K0= | 1.71 | 24 | 30 | 51 | 57 | 326.403 | 4.8 | 1.2 | 3.5 | 558.1491
444 | K0= | 0.05 | 24 | 30 | 52 | 58 | 365.3564 | 4.8 | 1.2 | 3.6667 | 18.2678
445 | K0= | 0.67 | 24 | 30 | 53 | 59 | 407.2406 | 4.8 | 1.2 | 3.8333 | 272.8512
446 | K0= | 0.67 | 24 | 30 | 54 | 60 | 452.16 | 4.8 | 1.2 | 4 | 302.9472
447 | K0= | 1.85 | 24 | 30 | 55 | 61 | 500.2194 | 4.8 | 1.2 | 4.1667 | 925.406
448 | K0= | 0.13 | 24 | 30 | 56 | 62 | 551.5236 | 4.8 | 1.2 | 4.3333 | 71.6981
449 | K0= | 0.91 | 24 | 30 | 57 | 63 | 606.177 | 4.8 | 1.2 | 4.5 | 551.6211
450 | K0= | 0.5 | 24 | 30 | 58 | 64 | 664.2844 | 4.8 | 1.2 | 4.6667 | 332.1422
451 | K0= | 0.07 | 25 | 31 | 42 | 48 | 75.0286 | 5 | 1.2 | 1.8333 | 5.252
452 | K0= | 0.15 | 25 | 31 | 43 | 49 | 90.432 | 5 | 1.2 | 2 | 13.5648
453 | K0= | 0.69 | 25 | 31 | 44 | 50 | 107.7194 | 5 | 1.2 | 2.1667 | 74.3264
454 | K0= | 0.05 | 25 | 31 | 45 | 51 | 126.9956 | 5 | 1.2 | 2.3333 | 6.3498
455 | K0= | 0.15 | 25 | 31 | 46 | 52 | 148.365 | 5 | 1.2 | 2.5 | 22.2547
456 | K0= | 0.42 | 25 | 31 | 47 | 53 | 171.9324 | 5 | 1.2 | 2.6667 | 72.2116
457 | K0= | 0.14 | 25 | 31 | 48 | 54 | 197.8026 | 5 | 1.2 | 2.8333 | 27.6924
458 | K0= | 0.25 | 25 | 31 | 49 | 55 | 226.08 | 5 | 1.2 | 3 | 56.52
459 | K0= | 1.85 | 25 | 31 | 50 | 56 | 256.8694 | 5 | 1.2 | 3.1667 | 475.2085
460 | K0= | 0.07 | 25 | 31 | 51 | 57 | 290.2756 | 5 | 1.2 | 3.3333 | 20.3193
461 | K0= | 1.71 | 25 | 31 | 52 | 58 | 326.403 | 5 | 1.2 | 3.5 | 558.1491
462 | K0= | 0.05 | 25 | 31 | 53 | 59 | 365.3564 | 5 | 1.2 | 3.6667 | 18.2678
463 | K0= | 0.67 | 25 | 31 | 54 | 60 | 407.2406 | 5 | 1.2 | 3.8333 | 272.8512
464 | K0= | 0.67 | 25 | 31 | 55 | 61 | 452.16 | 5 | 1.2 | 4 | 302.9472
465 | K0= | 1.85 | 25 | 31 | 56 | 62 | 500.2194 | 5 | 1.2 | 4.1667 | 925.406
466 | K0= | 0.13 | 25 | 31 | 57 | 63 | 551.5236 | 5 | 1.2 | 4.3333 | 71.6981
467 | K0= | 0.91 | 25 | 31 | 58 | 64 | 606.177 | 5 | 1.2 | 4.5 | 551.6211
468 | K0= | 0.5 | 25 | 31 | 59 | 65 | 664.2844 | 5 | 1.2 | 4.6667 | 332.1422
469 | K0= | 0.07 | 26 | 32 | 43 | 49 | 75.0286 | 5.2 | 1.2 | 1.8333 | 5.252
470 | K0= | 0.15 | 26 | 32 | 44 | 50 | 90.432 | 5.2 | 1.2 | 2 | 13.5648
471 | K0= | 0.69 | 26 | 32 | 45 | 51 | 107.7194 | 5.2 | 1.2 | 2.1667 | 74.3264
472 | K0= | 0.05 | 26 | 32 | 46 | 52 | 126.9956 | 5.2 | 1.2 | 2.3333 | 6.3498
473 | K0= | 0.15 | 26 | 32 | 47 | 53 | 148.365 | 5.2 | 1.2 | 2.5 | 22.2547
474 | K0= | 0.42 | 26 | 32 | 48 | 54 | 171.9324 | 5.2 | 1.2 | 2.6667 | 72.2116
475 | K0= | 0.14 | 26 | 32 | 49 | 55 | 197.8026 | 5.2 | 1.2 | 2.8333 | 27.6924
476 | K0= | 0.25 | 26 | 32 | 50 | 56 | 226.08 | 5.2 | 1.2 | 3 | 56.52
477 | K0= | 1.85 | 26 | 32 | 51 | 57 | 256.8694 | 5.2 | 1.2 | 3.1667 | 475.2085
478 | K0= | 0.07 | 26 | 32 | 52 | 58 | 290.2756 | 5.2 | 1.2 | 3.3333 | 20.3193
479 | K0= | 1.71 | 26 | 32 | 53 | 59 | 326.403 | 5.2 | 1.2 | 3.5 | 558.1491
480 | K0= | 0.05 | 26 | 32 | 54 | 60 | 365.3564 | 5.2 | 1.2 | 3.6667 | 18.2678
481 | K0= | 0.67 | 26 | 32 | 55 | 61 | 407.2406 | 5.2 | 1.2 | 3.8333 | 272.8512
482 | K0= | 0.67 | 26 | 32 | 56 | 62 | 452.16 | 5.2 | 1.2 | 4 | 302.9472
483 | K0= | 1.85 | 26 | 32 | 57 | 63 | 500.2194 | 5.2 | 1.2 | 4.1667 | 925.406
484 | K0= | 0.13 | 26 | 32 | 58 | 64 | 551.5236 | 5.2 | 1.2 | 4.3333 | 71.6981
485 | K0= | 0.91 | 26 | 32 | 59 | 65 | 606.177 | 5.2 | 1.2 | 4.5 | 551.6211
486 | K0= | 0.5 | 26 | 32 | 60 | 66 | 664.2844 | 5.2 | 1.2 | 4.6667 | 332.1422
487 | K0= | 0.07 | 27 | 33 | 44 | 50 | 75.0286 | 5.4 | 1.2 | 1.8333 | 5.252
488 | K0= | 0.15 | 27 | 33 | 45 | 51 | 90.432 | 5.4 | 1.2 | 2 | 13.5648
489 | K0= | 0.69 | 27 | 33 | 46 | 52 | 107.7194 | 5.4 | 1.2 | 2.1667 | 74.3264
490 | K0= | 0.05 | 27 | 33 | 47 | 53 | 126.9956 | 5.4 | 1.2 | 2.3333 | 6.3498
491 | K0= | 0.15 | 27 | 33 | 48 | 54 | 148.365 | 5.4 | 1.2 | 2.5 | 22.2547
492 | K0= | 0.42 | 27 | 33 | 49 | 55 | 171.9324 | 5.4 | 1.2 | 2.6667 | 72.2116
493 | K0= | 0.14 | 27 | 33 | 50 | 56 | 197.8026 | 5.4 | 1.2 | 2.8333 | 27.6924
494 | K0= | 0.25 | 27 | 33 | 51 | 57 | 226.08 | 5.4 | 1.2 | 3 | 56.52
495 | K0= | 1.85 | 27 | 33 | 52 | 58 | 256.8694 | 5.4 | 1.2 | 3.1667 | 475.2085
496 | K0= | 0.07 | 27 | 33 | 53 | 59 | 290.2756 | 5.4 | 1.2 | 3.3333 | 20.3193
497 | K0= | 1.71 | 27 | 33 | 54 | 60 | 326.403 | 5.4 | 1.2 | 3.5 | 558.1491
498 | K0= | 0.05 | 27 | 33 | 55 | 61 | 365.3564 | 5.4 | 1.2 | 3.6667 | 18.2678
499 | K0= | 0.67 | 27 | 33 | 56 | 62 | 407.2406 | 5.4 | 1.2 | 3.8333 | 272.8512
500 | K0= | 0.67 | 27 | 33 | 57 | 63 | 452.16 | 5.4 | 1.2 | 4 | 302.9472
501 | K0= | 1.85 | 27 | 33 | 58 | 64 | 500.2194 | 5.4 | 1.2 | 4.1667 | 925.406
502 | K0= | 0.13 | 27 | 33 | 59 | 65 | 551.5236 | 5.4 | 1.2 | 4.3333 | 71.6981
503 | K0= | 0.91 | 27 | 33 | 60 | 66 | 606.177 | 5.4 | 1.2 | 4.5 | 551.6211

## RES2DINV-data
test data
1
3
980
0
0
0 | 0.2 | 1 | 14.0546
0 | 0.2 | 2 | 13.2634
0 | 0.2 | 3 | 25.6224
0 | 0.2 | 4 | 28.6368
0 | 0.2 | 5 | 15.8256
0 | 0.2 | 6 | 18.9907
0.2 | 0.2 | 1 | 9.3446
0.2 | 0.2 | 2 | 8.4403
0.2 | 0.2 | 3 | 9.7968
0.2 | 0.2 | 4 | 12.8112
0.2 | 0.2 | 5 | 39.564
0.2 | 0.2 | 6 | 59.0822
0.4 | 0.2 | 1 | 12.8112
0.4 | 0.2 | 2 | 2.8637
0.4 | 0.2 | 3 | 11.304
0.4 | 0.2 | 4 | 61.7952
0.4 | 0.2 | 5 | 55.3896
0.4 | 0.2 | 6 | 586.6022
0.6 | 0.2 | 1 | 10.475
0.6 | 0.2 | 2 | 10.3997
0.6 | 0.2 | 3 | 16.5792
0.6 | 0.2 | 4 | 2.2608
0.6 | 0.2 | 5 | 40.8828
0.6 | 0.2 | 6 | 50.6419
0.8 | 0.2 | 1 | 9.7591
0.8 | 0.2 | 2 | 3.768
0.8 | 0.2 | 3 | 15.8256
0.8 | 0.2 | 4 | 58.0272
0.8 | 0.2 | 5 | 171.444
0.8 | 0.2 | 6 | 333.3926
1 | 0.2 | 1 | 9.6084
1 | 0.2 | 2 | 19.4429
1 | 0.2 | 3 | 2.6376
1 | 0.2 | 4 | 42.2016
1 | 0.2 | 5 | 71.2152
1 | 0.2 | 6 | 54.8621
1.2 | 0.2 | 1 | 11.2663
1.2 | 0.2 | 2 | 41.5987
1.2 | 0.2 | 3 | 30.5208
1.2 | 0.2 | 4 | 4.5216
1.2 | 0.2 | 5 | 40.8828
1.2 | 0.2 | 6 | 358.7136
1.4 | 0.2 | 1 | 7.423
1.4 | 0.2 | 2 | 5.5766
1.4 | 0.2 | 3 | 6.0288
1.4 | 0.2 | 4 | 99.4752
1.4 | 0.2 | 5 | 205.7328
1.4 | 0.2 | 6 | 238.439
1.6 | 0.2 | 1 | 9.8722
1.6 | 0.2 | 2 | 22.1558
1.6 | 0.2 | 3 | 9.0432
1.6 | 0.2 | 4 | 330.8304
1.6 | 0.2 | 5 | 333.6564
1.6 | 0.2 | 6 | 187.7971
1.8 | 0.2 | 1 | 9.9098
1.8 | 0.2 | 2 | 25.0195
1.8 | 0.2 | 3 | 41.448
1.8 | 0.2 | 4 | 142.4304
1.8 | 0.2 | 5 | 88.3596
1.8 | 0.2 | 6 | 143.4854
2 | 0.2 | 1 | 7.2346
2 | 0.2 | 2 | 9.4954
2 | 0.2 | 3 | 21.1008
2 | 0.2 | 4 | 68.5776
2 | 0.2 | 5 | 25.0572
2 | 0.2 | 6 | 145.5955
2.2 | 0.2 | 1 | 9.1939
2.2 | 0.2 | 2 | 3.1651
2.2 | 0.2 | 3 | 27.5064
2.2 | 0.2 | 4 | 93.4464
2.2 | 0.2 | 5 | 98.91
2.2 | 0.2 | 6 | 67.5226
2.4 | 0.2 | 1 | 5.652
2.4 | 0.2 | 2 | 19.7443
2.4 | 0.2 | 3 | 57.2736
2.4 | 0.2 | 4 | 116.0544
2.4 | 0.2 | 5 | 298.0488
2.4 | 0.2 | 6 | 447.337
2.6 | 0.2 | 1 | 10.0606
2.6 | 0.2 | 2 | 23.5123
2.6 | 0.2 | 3 | 95.7072
2.6 | 0.2 | 4 | 165.0384
2.6 | 0.2 | 5 | 15.8256
2.6 | 0.2 | 6 | 350.2733
2.8 | 0.2 | 1 | 8.0258
2.8 | 0.2 | 2 | 17.0314
2.8 | 0.2 | 3 | 12.4344
2.8 | 0.2 | 4 | 40.6944
2.8 | 0.2 | 5 | 168.8064
2.8 | 0.2 | 6 | 280.6406
3 | 0.2 | 1 | 7.649
3 | 0.2 | 2 | 23.3616
3 | 0.2 | 3 | 47.1
3 | 0.2 | 4 | 63.3024
3 | 0.2 | 5 | 134.5176
3 | 0.2 | 6 | 69.6326
3.2 | 0.2 | 1 | 18.6893
3.2 | 0.2 | 2 | 33.0077
3.2 | 0.2 | 3 | 93.4464
3.2 | 0.2 | 4 | 125.8512
3.2 | 0.2 | 5 | 17.1444
3.2 | 0.2 | 6 | 40.0915
3.4 | 0.2 | 1 | 14.243
3.4 | 0.2 | 2 | 36.0221
3.4 | 0.2 | 3 | 126.6048
3.4 | 0.2 | 4 | 127.3584
3.4 | 0.2 | 5 | 51.4332
3.4 | 0.2 | 6 | 1042.3795
3.6 | 0.2 | 1 | 0.33912
3.6 | 0.2 | 2 | 116.3558
3.6 | 0.2 | 3 | 0.7536
3.6 | 0.2 | 4 | 129.6192
3.6 | 0.2 | 5 | 490.5936
3.6 | 0.2 | 6 | 350.2733
3.8 | 0.2 | 1 | 11.7185
3.8 | 0.2 | 2 | 5.8781
3.8 | 0.2 | 3 | 21.1008
3.8 | 0.2 | 4 | 42.2016
3.8 | 0.2 | 5 | 174.0816
3.8 | 0.2 | 6 | 270.0902
4 | 0.2 | 1 | 3.3158
4 | 0.2 | 2 | 25.4717
4 | 0.2 | 3 | 83.2728
4 | 0.2 | 4 | 142.4304
4 | 0.2 | 5 | 262.4412
4 | 0.2 | 6 | 263.76
4.2 | 0.2 | 1 | 5.5013
4.2 | 0.2 | 2 | 25.9238
4.2 | 0.2 | 3 | 110.7792
4.2 | 0.2 | 4 | 155.9952
4.2 | 0.2 | 5 | 43.5204
4.2 | 0.2 | 6 | 69.6326
4.4 | 0.2 | 1 | 8.9302
4.4 | 0.2 | 2 | 50.1898
4.4 | 0.2 | 3 | 33.1584
4.4 | 0.2 | 4 | 186.8928
4.4 | 0.2 | 5 | 154.2996
4.4 | 0.2 | 6 | 31.6512
4.6 | 0.2 | 1 | 8.2519
4.6 | 0.2 | 2 | 45.3667
4.6 | 0.2 | 3 | 155.6184
4.6 | 0.2 | 4 | 227.5872
4.6 | 0.2 | 5 | 3.9564
4.6 | 0.2 | 6 | 46.4218
4.8 | 0.2 | 1 | 7.8374
4.8 | 0.2 | 2 | 7.2346
4.8 | 0.2 | 3 | 107.388
4.8 | 0.2 | 4 | 21.1008
4.8 | 0.2 | 5 | 52.752
4.8 | 0.2 | 6 | 141.3754
5 | 0.2 | 1 | 20.9124
5 | 0.2 | 2 | 44.7638
5 | 0.2 | 3 | 19.9704
5 | 0.2 | 4 | 3.0144
5 | 0.2 | 5 | 77.8092
5 | 0.2 | 6 | 198.3475
5.2 | 0.2 | 1 | 13.188
5.2 | 0.2 | 2 | 7.9882
5.2 | 0.2 | 3 | 6.7824
5.2 | 0.2 | 4 | 31.6512
5.2 | 0.2 | 5 | 15.8256
5.2 | 0.2 | 6 | 27.431
5.4 | 0.2 | 1 | 6.5186
5.4 | 0.2 | 2 | 9.4954
5.4 | 0.2 | 3 | 48.2304
5.4 | 0.2 | 4 | 6.7824
5.4 | 0.2 | 5 | 127.9236
5.4 | 0.2 | 6 | 200.4576
0 | 0.6 | 1 | 14.017
0 | 0.6 | 1.3333 | 51.5797
0 | 0.6 | 1.6667 | 73.0713
0 | 0.6 | 2 | 102.6403
0 | 0.6 | 2.3333 | 55.878
0 | 0.6 | 2.6667 | 192.5643
0 | 0.6 | 3 | 264.5136
0 | 0.6 | 3.3333 | 65.312
0 | 0.6 | 3.6667 | 290.4584
0 | 0.6 | 4 | 899.7984
0 | 0.6 | 4.3333 | 201.3061
0.2 | 0.6 | 1 | 12.8866
0.2 | 0.6 | 1.3333 | 25.7899
0.2 | 0.6 | 1.6667 | 26.7109
0.2 | 0.6 | 2 | 214.776
0.2 | 0.6 | 2.3333 | 100.3265
0.2 | 0.6 | 2.6667 | 47.2814
0.2 | 0.6 | 3 | 33.912
0.2 | 0.6 | 3.3333 | 851.9588
0.2 | 0.6 | 3.6667 | 429.2938
0.2 | 0.6 | 4 | 22.608
0.2 | 0.6 | 4.3333 | 452.2493
0.4 | 0.6 | 1 | 23.8514
0.4 | 0.6 | 1.3333 | 18.5609
0.4 | 0.6 | 1.6667 | 100.7033
0.4 | 0.6 | 2 | 1.3565
0.4 | 0.6 | 2.3333 | 86.357
0.4 | 0.6 | 2.6667 | 40.4041
0.4 | 0.6 | 3 | 271.296
0.4 | 0.6 | 3.3333 | 497.8226
0.4 | 0.6 | 3.6667 | 98.6462
0.4 | 0.6 | 4 | 250.9488
0.4 | 0.6 | 4.3333 | 93.759
0.6 | 0.6 | 1 | 16.5038
0.6 | 0.6 | 1.3333 | 31.6512
0.6 | 0.6 | 1.6667 | 77.0626
0.6 | 0.6 | 2 | 56.0678
0.6 | 0.6 | 2.3333 | 54.6081
0.6 | 0.6 | 2.6667 | 238.9861
0.6 | 0.6 | 3 | 452.16
0.6 | 0.6 | 3.3333 | 74.0203
0.6 | 0.6 | 3.6667 | 432.9474
0.6 | 0.6 | 4 | 241.9056
0.6 | 0.6 | 4.3333 | 405.3698
0.8 | 0.6 | 1 | 10.7388
0.8 | 0.6 | 1.3333 | 6.0567
0.8 | 0.6 | 1.6667 | 12.2809
0.8 | 0.6 | 2 | 61.0416
0.8 | 0.6 | 2.3333 | 257.166
0.8 | 0.6 | 2.6667 | 355.9002
0.8 | 0.6 | 3 | 48.6072
0.8 | 0.6 | 3.3333 | 428.1564
0.8 | 0.6 | 3.6667 | 93.1659
0.8 | 0.6 | 4 | 72.3456
0.8 | 0.6 | 4.3333 | 876.9225
1 | 0.6 | 1 | 8.7041
1 | 0.6 | 1.3333 | 59.3948
1 | 0.6 | 1.6667 | 32.2373
1 | 0.6 | 2 | 11.7562
1 | 0.6 | 2.3333 | 222.8772
1 | 0.6 | 2.6667 | 204.5996
1 | 0.6 | 3 | 399.0312
1 | 0.6 | 3.3333 | 242.3801
1 | 0.6 | 3.6667 | 489.5776
1 | 0.6 | 4 | 230.6016
1 | 0.6 | 4.3333 | 934.8324
1.2 | 0.6 | 1 | 5.0868
1.2 | 0.6 | 1.3333 | 3.126
1.2 | 0.6 | 1.6667 | 70.9221
1.2 | 0.6 | 2 | 189.0029
1.2 | 0.6 | 2.3333 | 186.0485
1.2 | 0.6 | 2.6667 | 244.1441
1.2 | 0.6 | 3 | 405.8136
1.2 | 0.6 | 3.3333 | 496.3712
1.2 | 0.6 | 3.6667 | 462.1759
1.2 | 0.6 | 4 | 359.4672
1.2 | 0.6 | 4.3333 | 954.1358
1.4 | 0.6 | 1 | 6.2172
1.4 | 0.6 | 1.3333 | 26.9621
1.4 | 0.6 | 1.6667 | 32.8514
1.4 | 0.6 | 2 | 79.128
1.4 | 0.6 | 2.3333 | 66.6727
1.4 | 0.6 | 2.6667 | 200.3013
1.4 | 0.6 | 3 | 232.8624
1.4 | 0.6 | 3.3333 | 232.2204
1.4 | 0.6 | 3.6667 | 341.6083
1.4 | 0.6 | 4 | 241.9056
1.4 | 0.6 | 4.3333 | 333.6718
1.6 | 0.6 | 1 | 23.6254
1.6 | 0.6 | 1.3333 | 44.7415
1.6 | 0.6 | 1.6667 | 105.9227
1.6 | 0.6 | 2 | 25.321
1.6 | 0.6 | 2.3333 | 100.3265
1.6 | 0.6 | 2.6667 | 437.5681
1.6 | 0.6 | 3 | 118.692
1.6 | 0.6 | 3.3333 | 223.5122
1.6 | 0.6 | 3.6667 | 189.9854
1.6 | 0.6 | 4 | 1996.2864
1.6 | 0.6 | 4.3333 | 667.3435
1.8 | 0.6 | 1 | 10.3997
1.8 | 0.6 | 1.3333 | 11.3319
1.8 | 0.6 | 1.6667 | 91.4926
1.8 | 0.6 | 2 | 37.0771
1.8 | 0.6 | 2.3333 | 197.4781
1.8 | 0.6 | 2.6667 | 39.5445
1.8 | 0.6 | 3 | 322.164
1.8 | 0.6 | 3.3333 | 210.4498
1.8 | 0.6 | 3.6667 | 582.7435
1.8 | 0.6 | 4 | 361.728
1.8 | 0.6 | 4.3333 | 253.7008
2 | 0.6 | 1 | 8.365
2 | 0.6 | 1.3333 | 8.0105
2 | 0.6 | 1.6667 | 31.9303
2 | 0.6 | 2 | 128.4134
2 | 0.6 | 2.3333 | 20.9543
2 | 0.6 | 2.6667 | 34.3865
2 | 0.6 | 3 | 236.2536
2 | 0.6 | 3.3333 | 439.7675
2 | 0.6 | 3.6667 | 449.3884
2 | 0.6 | 4 | 415.9872
2 | 0.6 | 4.3333 | 115.8199
2.2 | 0.6 | 1 | 5.8781
2.2 | 0.6 | 1.3333 | 4.2983
2.2 | 0.6 | 1.6667 | 73.6853
2.2 | 0.6 | 2 | 87.719
2.2 | 0.6 | 2.3333 | 20.3193
2.2 | 0.6 | 2.6667 | 78.2293
2.2 | 0.6 | 3 | 255.4704
2.2 | 0.6 | 3.3333 | 204.6443
2.2 | 0.6 | 3.6667 | 116.9141
2.2 | 0.6 | 4 | 203.472
2.2 | 0.6 | 4.3333 | 237.1551
2.4 | 0.6 | 1 | 9.8345
2.4 | 0.6 | 1.3333 | 38.8802
2.4 | 0.6 | 1.6667 | 30.3952
2.4 | 0.6 | 2 | 125.2483
2.4 | 0.6 | 2.3333 | 27.304
2.4 | 0.6 | 2.6667 | 126.3703
2.4 | 0.6 | 3 | 37.3032
2.4 | 0.6 | 3.3333 | 111.7561
2.4 | 0.6 | 3.6667 | 294.1119
2.4 | 0.6 | 4 | 194.4288
2.4 | 0.6 | 4.3333 | 565.3116
2.6 | 0.6 | 1 | 19.669
2.6 | 0.6 | 1.3333 | 16.6071
2.6 | 0.6 | 1.6667 | 122.5019
2.6 | 0.6 | 2 | 185.3856
2.6 | 0.6 | 2.3333 | 369.5571
2.6 | 0.6 | 2.6667 | 98.8612
2.6 | 0.6 | 3 | 486.072
2.6 | 0.6 | 3.3333 | 201.7415
2.6 | 0.6 | 3.6667 | 255.7495
2.6 | 0.6 | 4 | 65.5632
2.6 | 0.6 | 4.3333 | 74.4557
2.8 | 0.6 | 1 | 19.2168
2.8 | 0.6 | 1.3333 | 3.3214
2.8 | 0.6 | 1.6667 | 66.6238
2.8 | 0.6 | 2 | 421.4131
2.8 | 0.6 | 2.3333 | 200.653
2.8 | 0.6 | 2.6667 | 618.9568
2.8 | 0.6 | 3 | 117.5616
2.8 | 0.6 | 3.3333 | 10.1596
2.8 | 0.6 | 3.6667 | 1.8268
2.8 | 0.6 | 4 | 58.7808
2.8 | 0.6 | 4.3333 | 223.367
3 | 0.6 | 1 | 16.843
3 | 0.6 | 1.3333 | 28.5252
3 | 0.6 | 1.6667 | 160.5726
3 | 0.6 | 2 | 80.0323
3 | 0.6 | 2.3333 | 466.0737
3 | 0.6 | 2.6667 | 166.7745
3 | 0.6 | 3 | 317.6424
3 | 0.6 | 3.3333 | 297.5324
3 | 0.6 | 3.6667 | 62.1106
3 | 0.6 | 4 | 128.8656
3 | 0.6 | 4.3333 | 24.8186
3.2 | 0.6 | 1 | 5.1998
3.2 | 0.6 | 1.3333 | 119.7666
3.2 | 0.6 | 1.6667 | 380.0935
3.2 | 0.6 | 2 | 684.1181
3.2 | 0.6 | 2.3333 | 154.9346
3.2 | 0.6 | 2.6667 | 1004.9451
3.2 | 0.6 | 3 | 2377.2312
3.2 | 0.6 | 3.3333 | 191.5819
3.2 | 0.6 | 3.6667 | 542.5543
3.2 | 0.6 | 4 | 149.2128
3.2 | 0.6 | 4.3333 | 559.7964
3.4 | 0.6 | 1 | 44.7638
3.4 | 0.6 | 1.3333 | 230.7412
3.4 | 0.6 | 1.6667 | 335.8823
3.4 | 0.6 | 2 | 42.9552
3.4 | 0.6 | 2.3333 | 418.4504
3.4 | 0.6 | 2.6667 | 103.1595
3.4 | 0.6 | 3 | 56.52
3.4 | 0.6 | 3.3333 | 165.4571
3.4 | 0.6 | 3.6667 | 62.1106
3.4 | 0.6 | 4 | 158.256
3.4 | 0.6 | 4.3333 | 206.8213
3.6 | 0.6 | 1 | 12.9996
3.6 | 0.6 | 1.3333 | 31.6512
3.6 | 0.6 | 1.6667 | 2.4562
3.6 | 0.6 | 2 | 33.912
3.6 | 0.6 | 2.3333 | 17.1444
3.6 | 0.6 | 2.6667 | 68.773
3.6 | 0.6 | 3 | 20.3472
3.6 | 0.6 | 3.3333 | 82.7285
3.6 | 0.6 | 3.6667 | 100.473
3.6 | 0.6 | 4 | 97.2144
3.6 | 0.6 | 4.3333 | 118.5776
3.8 | 0.6 | 1 | 67.0327
3.8 | 0.6 | 1.3333 | 15.2395
3.8 | 0.6 | 1.6667 | 99.4752
3.8 | 0.6 | 2 | 99.023
3.8 | 0.6 | 2.3333 | 33.0188
3.8 | 0.6 | 2.6667 | 20.6319
3.8 | 0.6 | 3 | 7.9128
3.8 | 0.6 | 3.3333 | 59.5065
3.8 | 0.6 | 3.6667 | 169.8907
3.8 | 0.6 | 4 | 128.8656
3.8 | 0.6 | 4.3333 | 766.6177
4 | 0.6 | 1 | 21.1385
4 | 0.6 | 1.3333 | 10.5504
4 | 0.6 | 1.6667 | 105.6156
4 | 0.6 | 2 | 29.3904
4 | 0.6 | 2.3333 | 40.0036
4 | 0.6 | 2.6667 | 36.9655
4 | 0.6 | 3 | 62.172
4 | 0.6 | 3.3333 | 76.923
4 | 0.6 | 3.6667 | 84.032
4 | 0.6 | 4 | 117.5616
4 | 0.6 | 4.3333 | 154.4266
4.2 | 0.6 | 1 | 30.0686
4.2 | 0.6 | 1.3333 | 54.1196
4.2 | 0.6 | 1.6667 | 19.0354
4.2 | 0.6 | 2 | 36.1728
4.2 | 0.6 | 2.3333 | 1.9049
4.2 | 0.6 | 2.6667 | 58.457
4.2 | 0.6 | 3 | 62.172
4.2 | 0.6 | 3.3333 | 62.4092
4.2 | 0.6 | 3.6667 | 12.7875
4.2 | 0.6 | 4 | 137.9088
4.2 | 0.6 | 4.3333 | 124.0928
4.4 | 0.6 | 1 | 56.52
4.4 | 0.6 | 1.3333 | 5.4706
4.4 | 0.6 | 1.6667 | 18.7284
4.4 | 0.6 | 2 | 12.6605
4.4 | 0.6 | 2.3333 | 41.9085
4.4 | 0.6 | 2.6667 | 18.0529
4.4 | 0.6 | 3 | 36.1728
4.4 | 0.6 | 3.3333 | 175.6167
4.4 | 0.6 | 3.6667 | 140.6622
4.4 | 0.6 | 4 | 42.9552
4.4 | 0.6 | 4.3333 | 1183.018
4.6 | 0.6 | 1 | 14.13
4.6 | 0.6 | 1.3333 | 23.6407
4.6 | 0.6 | 1.6667 | 16.2722
4.6 | 0.6 | 2 | 50.6419
4.6 | 0.6 | 2.3333 | 49.5283
4.6 | 0.6 | 2.6667 | 45.5621
4.6 | 0.6 | 3 | 120.9528
4.6 | 0.6 | 3.3333 | 207.547
4.6 | 0.6 | 3.6667 | 87.6855
4.6 | 0.6 | 4 | 1112.3136
4.6 | 0.6 | 4.3333 | 970.6815
4.8 | 0.6 | 1 | 23.5123
4.8 | 0.6 | 1.3333 | 11.7227
4.8 | 0.6 | 1.6667 | 65.0887
4.8 | 0.6 | 2 | 41.1466
4.8 | 0.6 | 2.3333 | 59.6879
4.8 | 0.6 | 2.6667 | 148.7216
4.8 | 0.6 | 3 | 179.7336
4.8 | 0.6 | 3.3333 | 119.013
4.8 | 0.6 | 3.6667 | 1488.8275
4.8 | 0.6 | 4 | 1229.8752
4.8 | 0.6 | 4.3333 | 1025.8338
5 | 0.6 | 1 | 10.9649
5 | 0.6 | 1.3333 | 21.1008
5 | 0.6 | 1.6667 | 36.2286
5 | 0.6 | 2 | 39.3379
5 | 0.6 | 2.3333 | 33.0188
5 | 0.6 | 2.6667 | 18.9126
5 | 0.6 | 3 | 10.1736
5 | 0.6 | 3.3333 | 281.5673
5 | 0.6 | 3.6667 | 474.9634
5 | 0.6 | 4 | 712.152
5 | 0.6 | 4.3333 | 843.831
5.2 | 0.6 | 1 | 9.2693
5.2 | 0.6 | 1.3333 | 17.1932
5.2 | 0.6 | 1.6667 | 18.1143
5.2 | 0.6 | 2 | 113.04
5.2 | 0.6 | 2.3333 | 10.7946
5.2 | 0.6 | 2.6667 | 67.9133
5.2 | 0.6 | 3 | 203.472
5.2 | 0.6 | 3.3333 | 214.8039
5.2 | 0.6 | 3.6667 | 361.7029
5.2 | 0.6 | 4 | 373.032
5.2 | 0.6 | 4.3333 | 455.0069
5.4 | 0.6 | 1 | 23.0602
5.4 | 0.6 | 1.3333 | 39.6617
5.4 | 0.6 | 1.6667 | 121.5808
5.4 | 0.6 | 2 | 4.9738
5.4 | 0.6 | 2.3333 | 85.087
5.4 | 0.6 | 2.6667 | 317.2154
5.4 | 0.6 | 3 | 592.3296
5.4 | 0.6 | 3.3333 | 467.3436
5.4 | 0.6 | 3.6667 | 390.9314
5.4 | 0.6 | 4 | 117.5616
5.4 | 0.6 | 4.3333 | 1618.7216
0 | 1.2 | 2 | 9.0432
0 | 1.2 | 2.1667 | 18.3123
0 | 1.2 | 2.3333 | 102.8664
0 | 1.2 | 2.5 | 140.9467
0 | 1.2 | 2.6667 | 383.4094
0 | 1.2 | 2.8333 | 346.1545
0 | 1.2 | 3 | 45.216
0 | 1.2 | 3.1667 | 128.4347
0 | 1.2 | 3.3333 | 267.0535
0 | 1.2 | 3.5 | 78.3367
0 | 1.2 | 3.6667 | 58.457
0 | 1.2 | 3.8333 | 61.0861
0 | 1.2 | 4 | 85.9104
0 | 1.2 | 4.1667 | 175.0768
0 | 1.2 | 4.3333 | 44.1219
0 | 1.2 | 4.5 | 200.0384
0 | 1.2 | 4.6667 | 345.4279
0 | 1.2 | 4.8333 | 362.9753
0.2 | 1.2 | 2 | 5.4259
0.2 | 1.2 | 2.1667 | 73.2492
0.2 | 1.2 | 2.3333 | 36.8287
0.2 | 1.2 | 2.5 | 51.9277
0.2 | 1.2 | 2.6667 | 165.0551
0.2 | 1.2 | 2.8333 | 25.7143
0.2 | 1.2 | 3 | 72.3456
0.2 | 1.2 | 3.1667 | 305.6746
0.2 | 1.2 | 3.3333 | 17.4165
0.2 | 1.2 | 3.5 | 65.2806
0.2 | 1.2 | 3.6667 | 43.8428
0.2 | 1.2 | 3.8333 | 32.5792
0.2 | 1.2 | 4 | 176.3424
0.2 | 1.2 | 4.1667 | 25.011
0.2 | 1.2 | 4.3333 | 16.5457
0.2 | 1.2 | 4.5 | 109.1119
0.2 | 1.2 | 4.6667 | 86.357
0.2 | 1.2 | 4.8333 | 72.5951
0.4 | 1.2 | 2 | 4.5216
0.4 | 1.2 | 2.1667 | 9.6947
0.4 | 1.2 | 2.3333 | 58.418
0.4 | 1.2 | 2.5 | 54.895
0.4 | 1.2 | 2.6667 | 6.8773
0.4 | 1.2 | 2.8333 | 33.6264
0.4 | 1.2 | 3 | 219.2976
0.4 | 1.2 | 3.1667 | 10.2748
0.4 | 1.2 | 3.3333 | 23.222
0.4 | 1.2 | 3.5 | 140.3533
0.4 | 1.2 | 3.6667 | 14.6143
0.4 | 1.2 | 3.8333 | 44.7965
0.4 | 1.2 | 4 | 22.608
0.4 | 1.2 | 4.1667 | 50.0219
0.4 | 1.2 | 4.3333 | 22.0609
0.4 | 1.2 | 4.5 | 109.1119
0.4 | 1.2 | 4.6667 | 132.8569
0.4 | 1.2 | 4.8333 | 145.1901
0.6 | 1.2 | 2 | 12.6605
0.6 | 1.2 | 2.1667 | 11.8491
0.6 | 1.2 | 2.3333 | 48.2583
0.6 | 1.2 | 2.5 | 31.1566
0.6 | 1.2 | 2.6667 | 128.9493
0.6 | 1.2 | 2.8333 | 235.385
0.6 | 1.2 | 3 | 194.4288
0.6 | 1.2 | 3.1667 | 66.7861
0.6 | 1.2 | 3.3333 | 249.637
0.6 | 1.2 | 3.5 | 13.0561
0.6 | 1.2 | 3.6667 | 94.9927
0.6 | 1.2 | 3.8333 | 93.6653
0.6 | 1.2 | 4 | 103.9968
0.6 | 1.2 | 4.1667 | 370.1624
0.6 | 1.2 | 4.3333 | 121.3352
0.6 | 1.2 | 4.5 | 103.0501
0.6 | 1.2 | 4.6667 | 139.4997
0.6 | 1.2 | 4.8333 | 145.1901
0.8 | 1.2 | 2 | 23.5123
0.8 | 1.2 | 2.1667 | 90.4843
0.8 | 1.2 | 2.3333 | 3.8099
0.8 | 1.2 | 2.5 | 71.2152
0.8 | 1.2 | 2.6667 | 159.8972
0.8 | 1.2 | 2.8333 | 87.0331
0.8 | 1.2 | 3 | 33.912
0.8 | 1.2 | 3.1667 | 141.2782
0.8 | 1.2 | 3.3333 | 5.8055
0.8 | 1.2 | 3.5 | 32.6403
0.8 | 1.2 | 3.6667 | 7.3071
0.8 | 1.2 | 3.8333 | 313.5752
0.8 | 1.2 | 4 | 49.7376
0.8 | 1.2 | 4.1667 | 45.0197
0.8 | 1.2 | 4.3333 | 88.2438
0.8 | 1.2 | 4.5 | 24.2471
0.8 | 1.2 | 4.6667 | 33.2142
0.8 | 1.2 | 4.8333 | 29.038
1 | 1.2 | 2 | 9.9475
1 | 1.2 | 2.1667 | 9.6947
1 | 1.2 | 2.3333 | 2.5399
1 | 1.2 | 2.5 | 31.1566
1 | 1.2 | 2.6667 | 147.8619
1 | 1.2 | 2.8333 | 37.5825
1 | 1.2 | 3 | 556.1568
1 | 1.2 | 3.1667 | 15.4122
1 | 1.2 | 3.3333 | 63.8606
1 | 1.2 | 3.5 | 22.8482
1 | 1.2 | 3.6667 | 120.5676
1 | 1.2 | 3.8333 | 32.5792
1 | 1.2 | 4 | 217.0368
1 | 1.2 | 4.1667 | 150.0658
1 | 1.2 | 4.3333 | 121.3352
1 | 1.2 | 4.5 | 54.5559
1 | 1.2 | 4.6667 | 26.5714
1 | 1.2 | 4.8333 | 29.038
1.2 | 1.2 | 2 | 12.6605
1.2 | 1.2 | 2.1667 | 122.8002
1.2 | 1.2 | 2.3333 | 105.4063
1.2 | 1.2 | 2.5 | 135.0121
1.2 | 1.2 | 2.6667 | 6.8773
1.2 | 1.2 | 2.8333 | 304.6159
1.2 | 1.2 | 3 | 11.304
1.2 | 1.2 | 3.1667 | 66.7861
1.2 | 1.2 | 3.3333 | 72.5689
1.2 | 1.2 | 3.5 | 319.8749
1.2 | 1.2 | 3.6667 | 25.575
1.2 | 1.2 | 3.8333 | 20.362
1.2 | 1.2 | 4 | 135.648
1.2 | 1.2 | 4.1667 | 10.0044
1.2 | 1.2 | 4.3333 | 33.0914
1.2 | 1.2 | 4.5 | 860.7713
1.2 | 1.2 | 4.6667 | 584.5703
1.2 | 1.2 | 4.6667 | 531.4276
1.4 | 1.2 | 2 | 7.2346
1.4 | 1.2 | 2.1667 | 7.5404
1.4 | 1.2 | 2.3333 | 71.1175
1.4 | 1.2 | 2.5 | 4.4509
1.4 | 1.2 | 2.6667 | 350.7422
1.4 | 1.2 | 2.8333 | 11.8682
1.4 | 1.2 | 3 | 33.912
1.4 | 1.2 | 3.1667 | 43.6678
1.4 | 1.2 | 3.3333 | 388.9692
1.4 | 1.2 | 3.5 | 78.3367
1.4 | 1.2 | 3.6667 | 54.8035
1.4 | 1.2 | 3.8333 | 12.2172
1.4 | 1.2 | 4 | 9.0432
1.4 | 1.2 | 4.1667 | 20.0088
1.4 | 1.2 | 4.3333 | 408.1274
1.4 | 1.2 | 4.5 | 254.5943
1.4 | 1.2 | 4.6667 | 39.8571
1.4 | 1.2 | 4.8333 | 36.2975
1.6 | 1.2 | 2 | 40.6944
1.6 | 1.2 | 2.1667 | 84.0212
1.6 | 1.2 | 2.3333 | 16.5094
1.6 | 1.2 | 2.5 | 235.9003
1.6 | 1.2 | 2.6667 | 12.0353
1.6 | 1.2 | 2.8333 | 19.7803
1.6 | 1.2 | 3 | 22.608
1.6 | 1.2 | 3.1667 | 25.6869
1.6 | 1.2 | 3.3333 | 69.6661
1.6 | 1.2 | 3.5 | 26.1122
1.6 | 1.2 | 3.6667 | 73.0713
1.6 | 1.2 | 3.8333 | 89.5929
1.6 | 1.2 | 4 | 9.0432
1.6 | 1.2 | 4.1667 | 410.1799
1.6 | 1.2 | 4.3333 | 375.036
1.6 | 1.2 | 4.5 | 6.0618
1.6 | 1.2 | 4.6667 | 13.2857
1.6 | 1.2 | 4.8333 | 7.2595
1.8 | 1.2 | 2 | 3.6173
1.8 | 1.2 | 2.1667 | 14.0035
1.8 | 1.2 | 2.3333 | 50.7982
1.8 | 1.2 | 2.5 | 10.3856
1.8 | 1.2 | 2.6667 | 10.3159
1.8 | 1.2 | 2.8333 | 5.9341
1.8 | 1.2 | 3 | 124.344
1.8 | 1.2 | 3.1667 | 64.2174
1.8 | 1.2 | 3.3333 | 58.0551
1.8 | 1.2 | 3.5 | 62.0166
1.8 | 1.2 | 3.6667 | 32.8821
1.8 | 1.2 | 3.8333 | 24.4344
1.8 | 1.2 | 4 | 352.6848
1.8 | 1.2 | 4.1667 | 345.1514
1.8 | 1.2 | 4.3333 | 215.0942
1.8 | 1.2 | 4.5 | 54.5559
1.8 | 1.2 | 4.6667 | 192.6425
1.8 | 1.2 | 4.8333 | 217.7852
2 | 1.2 | 2 | 7.2346
2 | 1.2 | 2.1667 | 33.393
2 | 1.2 | 2.3333 | 3.8099
2 | 1.2 | 2.5 | 16.3201
2 | 1.2 | 2.6667 | 29.2285
2 | 1.2 | 2.8333 | 83.0771
2 | 1.2 | 3 | 6.7824
2 | 1.2 | 3.1667 | 7.7061
2 | 1.2 | 3.3333 | 20.3193
2 | 1.2 | 3.5 | 75.0727
2 | 1.2 | 3.6667 | 7.3071
2 | 1.2 | 3.8333 | 407.2406
2 | 1.2 | 4 | 167.2992
2 | 1.2 | 4.1667 | 55.0241
2 | 1.2 | 4.3333 | 137.8809
2 | 1.2 | 4.5 | 121.2354
2 | 1.2 | 4.6667 | 33.2142
2 | 1.2 | 4.8333 | 29.038
2.2 | 1.2 | 2 | 4.5216
2.2 | 1.2 | 2.1667 | 16.1579
2.2 | 1.2 | 2.3333 | 13.9695
2.2 | 1.2 | 2.5 | 1.4836
2.2 | 1.2 | 2.6667 | 99.7208
2.2 | 1.2 | 2.8333 | 7.9121
2.2 | 1.2 | 3 | 4.5216
2.2 | 1.2 | 3.1667 | 71.9234
2.2 | 1.2 | 3.3333 | 116.1102
2.2 | 1.2 | 3.5 | 29.3763
2.2 | 1.2 | 3.6667 | 299.5923
2.2 | 1.2 | 3.8333 | 134.3894
2.2 | 1.2 | 4 | 49.7376
2.2 | 1.2 | 4.1667 | 360.158
2.2 | 1.2 | 4.3333 | 347.4598
2.2 | 1.2 | 4.5 | 78.803
2.2 | 1.2 | 4.6667 | 564.6418
2.2 | 1.2 | 4.8333 | 580.7604
2.4 | 1.2 | 2 | 5.4259
2.4 | 1.2 | 2.1667 | 3.2316
2.4 | 1.2 | 2.3333 | 12.6996
2.4 | 1.2 | 2.5 | 17.8038
2.4 | 1.2 | 2.6667 | 17.1932
2.4 | 1.2 | 3 | 31.6512
2.4 | 1.2 | 3.1667 | 48.8052
2.4 | 1.2 | 3.3333 | 11.611
2.4 | 1.2 | 3.5 | 62.0166
2.4 | 1.2 | 3.6667 | 274.0173
2.4 | 1.2 | 3.8333 | 301.358
2.4 | 1.2 | 4 | 99.4752
2.4 | 1.2 | 4.1667 | 160.0702
2.4 | 1.2 | 4.3333 | 44.1219
2.4 | 1.2 | 4.5 | 18.1853
2.4 | 1.2 | 4.6667 | 1248.8548
2.4 | 1.2 | 4.8333 | 94.3736
2.4 | 1.2 | 5 | 94.9536
2.6 | 1.2 | 2 | 1.8086
2.6 | 1.2 | 2.1667 | 7.5404
2.6 | 1.2 | 2.3333 | 143.505
2.6 | 1.2 | 2.5 | 26.7057
2.6 | 1.2 | 2.6667 | 5.158
2.6 | 1.2 | 2.8333 | 102.8573
2.6 | 1.2 | 3 | 140.1696
2.6 | 1.2 | 3.1667 | 30.8243
2.6 | 1.2 | 3.3333 | 203.1929
2.6 | 1.2 | 3.5 | 156.6734
2.6 | 1.2 | 3.6667 | 76.7249
2.6 | 1.2 | 3.8333 | 276.9236
2.6 | 1.2 | 4 | 578.7648
2.6 | 1.2 | 4.1667 | 45.0197
2.6 | 1.2 | 4.3333 | 722.4959
2.6 | 1.2 | 4.5 | 103.0501
2.6 | 1.2 | 4.6667 | 99.6427
2.6 | 1.2 | 4.8333 | 101.6331
2.8 | 1.2 | 2 | 19.895
2.8 | 1.2 | 2.1667 | 22.6211
2.8 | 1.2 | 2.3333 | 544.8109
2.8 | 1.2 | 2.5 | 8.9019
2.8 | 1.2 | 2.6667 | 65.3343
2.8 | 1.2 | 2.8333 | 37.5825
2.8 | 1.2 | 3 | 24.8688
2.8 | 1.2 | 3.1667 | 262.0068
2.8 | 1.2 | 3.3333 | 159.6516
2.8 | 1.2 | 3.5 | 16.3201
2.8 | 1.2 | 3.6667 | 383.6243
2.8 | 1.2 | 3.8333 | 777.8295
2.8 | 1.2 | 4 | 13.5648
2.8 | 1.2 | 4.1667 | 570.2502
2.8 | 1.2 | 4.3333 | 176.4875
2.8 | 1.2 | 4.5 | 460.6945
2.8 | 1.2 | 4.6667 | 66.4284
2.8 | 1.2 | 4.8333 | 72.5951
3 | 1.2 | 2 | 8.1389
3 | 1.2 | 2.1667 | 51.7053
3 | 1.2 | 2.3333 | 12.6996
3 | 1.2 | 2.5 | 56.3787
3 | 1.2 | 2.6667 | 39.5445
3 | 1.2 | 2.8333 | 11.8682
3 | 1.2 | 3 | 309.7296
3 | 1.2 | 3.1667 | 303.1059
3 | 1.2 | 3.3333 | 127.7212
3 | 1.2 | 3.5 | 22.8482
3 | 1.2 | 3.6667 | 456.6956
3 | 1.2 | 3.8333 | 44.7965
3 | 1.2 | 4 | 461.2032
3 | 1.2 | 4.1667 | 25.011
3 | 1.2 | 4.3333 | 523.9474
3 | 1.2 | 4.5 | 60.6177
3 | 1.2 | 4.6667 | 2451.2096
3 | 1.2 | 4.8333 | 72.5951
3.2 | 1.2 | 2 | 81.3888
3.2 | 1.2 | 2.1667 | 76.4808
3.2 | 1.2 | 2.3333 | 31.7489
3.2 | 1.2 | 2.5 | 62.3133
3.2 | 1.2 | 2.6667 | 17.1932
3.2 | 1.2 | 2.8333 | 83.0771
3.2 | 1.2 | 3 | 85.9104
3.2 | 1.2 | 3.1667 | 297.9686
3.2 | 1.2 | 3.3333 | 14.5138
3.2 | 1.2 | 3.5 | 143.6173
3.2 | 1.2 | 3.6667 | 43.8428
3.2 | 1.2 | 3.8333 | 814.4811
3.2 | 1.2 | 4 | 54.2592
3.2 | 1.2 | 4.1667 | 1285.564
3.2 | 1.2 | 4.3333 | 66.1828
3.2 | 1.2 | 4.5 | 1357.8365
3.2 | 1.2 | 4.6667 | 73.0713
3.2 | 1.2 | 4.8333 | 217.7852
3.2 | 1.2 | 5 | 79.128
3.4 | 1.2 | 2 | 6.3302
3.4 | 1.2 | 2.1667 | 16.1579
3.4 | 1.2 | 2.3333 | 87.6269
3.4 | 1.2 | 2.5 | 7.4182
3.4 | 1.2 | 2.6667 | 25.7899
3.4 | 1.2 | 2.8333 | 83.0771
3.4 | 1.2 | 3 | 31.6512
3.4 | 1.2 | 3.1667 | 64.2174
3.4 | 1.2 | 3.3333 | 537.0098
3.4 | 1.2 | 3.5 | 22.8482
3.4 | 1.2 | 3.6667 | 624.7595
3.4 | 1.2 | 3.8333 | 20.362
3.4 | 1.2 | 4 | 302.9472
3.4 | 1.2 | 4.1667 | 335.147
3.4 | 1.2 | 4.3333 | 1020.3186
3.4 | 1.2 | 4.5 | 78.803
3.4 | 1.2 | 4.6667 | 604.4988
3.4 | 1.2 | 4.8333 | 362.9753
3.6 | 1.2 | 2 | 4.5216
3.6 | 1.2 | 2.1667 | 20.4667
3.6 | 1.2 | 2.3333 | 7.6197
3.6 | 1.2 | 2.5 | 44.5095
3.6 | 1.2 | 2.6667 | 115.1947
3.6 | 1.2 | 2.8333 | 13.8462
3.6 | 1.2 | 3 | 54.2592
3.6 | 1.2 | 3.1667 | 331.3616
3.6 | 1.2 | 3.3333 | 23.222
3.6 | 1.2 | 3.5 | 205.6339
3.6 | 1.2 | 3.6667 | 29.2285
3.6 | 1.2 | 3.8333 | 460.1818
3.6 | 1.2 | 4 | 99.4752
3.6 | 1.2 | 4.1667 | 1880.8251
3.6 | 1.2 | 4.3333 | 325.3989
3.6 | 1.2 | 4.5 | 297.0267
3.6 | 1.2 | 4.6667 | 33.2142
3.6 | 1.2 | 4.8333 | 21.7785
3.8 | 1.2 | 1.8333 | 5.252
3.8 | 1.2 | 2 | 13.5648
3.8 | 1.2 | 2.1667 | 74.3264
3.8 | 1.2 | 2.3333 | 6.3498
3.8 | 1.2 | 2.5 | 22.2547
3.8 | 1.2 | 2.6667 | 72.2116
3.8 | 1.2 | 2.8333 | 27.6924
3.8 | 1.2 | 3 | 56.52
3.8 | 1.2 | 3.1667 | 475.2085
3.8 | 1.2 | 3.3333 | 20.3193
3.8 | 1.2 | 3.5 | 558.1491
3.8 | 1.2 | 3.6667 | 18.2678
3.8 | 1.2 | 3.8333 | 272.8512
3.8 | 1.2 | 4 | 302.9472
3.8 | 1.2 | 4.1667 | 925.406
3.8 | 1.2 | 4.3333 | 71.6981
3.8 | 1.2 | 4.5 | 551.6211
3.8 | 1.2 | 4.6667 | 332.1422
4 | 1.2 | 1.8333 | 5.252
4 | 1.2 | 2 | 13.5648
4 | 1.2 | 2.1667 | 74.3264
4 | 1.2 | 2.3333 | 6.3498
4 | 1.2 | 2.5 | 22.2547
4 | 1.2 | 2.6667 | 72.2116
4 | 1.2 | 2.8333 | 27.6924
4 | 1.2 | 3 | 56.52
4 | 1.2 | 3.1667 | 475.2085
4 | 1.2 | 3.3333 | 20.3193
4 | 1.2 | 3.5 | 558.1491
4 | 1.2 | 3.6667 | 18.2678
4 | 1.2 | 3.8333 | 272.8512
4 | 1.2 | 4 | 302.9472
4 | 1.2 | 4.1667 | 925.406
4 | 1.2 | 4.3333 | 71.6981
4 | 1.2 | 4.5 | 551.6211
4 | 1.2 | 4.6667 | 332.1422
4.2 | 1.2 | 1.8333 | 5.252
4.2 | 1.2 | 2 | 13.5648
4.2 | 1.2 | 2.1667 | 74.3264
4.2 | 1.2 | 2.3333 | 6.3498
4.2 | 1.2 | 2.5 | 22.2547
4.2 | 1.2 | 2.6667 | 72.2116
4.2 | 1.2 | 2.8333 | 27.6924
4.2 | 1.2 | 3 | 56.52
4.2 | 1.2 | 3.1667 | 475.2085
4.2 | 1.2 | 3.3333 | 20.3193
4.2 | 1.2 | 3.5 | 558.1491
4.2 | 1.2 | 3.6667 | 18.2678
4.2 | 1.2 | 3.8333 | 272.8512
4.2 | 1.2 | 4 | 302.9472
4.2 | 1.2 | 4.1667 | 925.406
4.2 | 1.2 | 4.3333 | 71.6981
4.2 | 1.2 | 4.5 | 551.6211
4.2 | 1.2 | 4.6667 | 332.1422
4.4 | 1.2 | 1.8333 | 5.252
4.4 | 1.2 | 2 | 13.5648
4.4 | 1.2 | 2.1667 | 74.3264
4.4 | 1.2 | 2.3333 | 6.3498
4.4 | 1.2 | 2.5 | 22.2547
4.4 | 1.2 | 2.6667 | 72.2116
4.4 | 1.2 | 2.8333 | 27.6924
4.4 | 1.2 | 3 | 56.52
4.4 | 1.2 | 3.1667 | 475.2085
4.4 | 1.2 | 3.3333 | 20.3193
4.4 | 1.2 | 3.5 | 558.1491
4.4 | 1.2 | 3.6667 | 18.2678
4.4 | 1.2 | 3.8333 | 272.8512
4.4 | 1.2 | 4 | 302.9472
4.4 | 1.2 | 4.1667 | 925.406
4.4 | 1.2 | 4.3333 | 71.6981
4.4 | 1.2 | 4.5 | 551.6211
4.4 | 1.2 | 4.6667 | 332.1422
4.6 | 1.2 | 1.8333 | 5.252
4.6 | 1.2 | 2 | 13.5648
4.6 | 1.2 | 2.1667 | 74.3264
4.6 | 1.2 | 2.3333 | 6.3498
4.6 | 1.2 | 2.5 | 22.2547
4.6 | 1.2 | 2.6667 | 72.2116
4.6 | 1.2 | 2.8333 | 27.6924
4.6 | 1.2 | 3 | 56.52
4.6 | 1.2 | 3.1667 | 475.2085
4.6 | 1.2 | 3.3333 | 20.3193
4.6 | 1.2 | 3.5 | 558.1491
4.6 | 1.2 | 3.6667 | 18.2678
4.6 | 1.2 | 3.8333 | 272.8512
4.6 | 1.2 | 4 | 302.9472
4.6 | 1.2 | 4.1667 | 925.406
4.6 | 1.2 | 4.3333 | 71.6981
4.6 | 1.2 | 4.5 | 551.6211
4.6 | 1.2 | 4.6667 | 332.1422
4.8 | 1.2 | 1.8333 | 5.252
4.8 | 1.2 | 2 | 13.5648
4.8 | 1.2 | 2.1667 | 74.3264
4.8 | 1.2 | 2.3333 | 6.3498
4.8 | 1.2 | 2.5 | 22.2547
4.8 | 1.2 | 2.6667 | 72.2116
4.8 | 1.2 | 2.8333 | 27.6924
4.8 | 1.2 | 3 | 56.52
4.8 | 1.2 | 3.1667 | 475.2085
4.8 | 1.2 | 3.3333 | 20.3193
4.8 | 1.2 | 3.5 | 558.1491
4.8 | 1.2 | 3.6667 | 18.2678
4.8 | 1.2 | 3.8333 | 272.8512
4.8 | 1.2 | 4 | 302.9472
4.8 | 1.2 | 4.1667 | 925.406
4.8 | 1.2 | 4.3333 | 71.6981
4.8 | 1.2 | 4.5 | 551.6211
4.8 | 1.2 | 4.6667 | 332.1422
5 | 1.2 | 1.8333 | 5.252
5 | 1.2 | 2 | 13.5648
5 | 1.2 | 2.1667 | 74.3264
5 | 1.2 | 2.3333 | 6.3498
5 | 1.2 | 2.5 | 22.2547
5 | 1.2 | 2.6667 | 72.2116
5 | 1.2 | 2.8333 | 27.6924
5 | 1.2 | 3 | 56.52
5 | 1.2 | 3.1667 | 475.2085
5 | 1.2 | 3.3333 | 20.3193
5 | 1.2 | 3.5 | 558.1491
5 | 1.2 | 3.6667 | 18.2678
5 | 1.2 | 3.8333 | 272.8512
5 | 1.2 | 4 | 302.9472
5 | 1.2 | 4.1667 | 925.406
5 | 1.2 | 4.3333 | 71.6981
5 | 1.2 | 4.5 | 551.6211
5 | 1.2 | 4.6667 | 332.1422
5.2 | 1.2 | 1.8333 | 5.252
5.2 | 1.2 | 2 | 13.5648
5.2 | 1.2 | 2.1667 | 74.3264
5.2 | 1.2 | 2.3333 | 6.3498
5.2 | 1.2 | 2.5 | 22.2547
5.2 | 1.2 | 2.6667 | 72.2116
5.2 | 1.2 | 2.8333 | 27.6924
5.2 | 1.2 | 3 | 56.52
5.2 | 1.2 | 3.1667 | 475.2085
5.2 | 1.2 | 3.3333 | 20.3193
5.2 | 1.2 | 3.5 | 558.1491
5.2 | 1.2 | 3.6667 | 18.2678
5.2 | 1.2 | 3.8333 | 272.8512
5.2 | 1.2 | 4 | 302.9472
5.2 | 1.2 | 4.1667 | 925.406
5.2 | 1.2 | 4.3333 | 71.6981
5.2 | 1.2 | 4.5 | 551.6211
5.2 | 1.2 | 4.6667 | 332.1422
5.4 | 1.2 | 1.8333 | 5.252
5.4 | 1.2 | 2 | 13.5648
5.4 | 1.2 | 2.1667 | 74.3264
5.4 | 1.2 | 2.3333 | 6.3498
5.4 | 1.2 | 2.5 | 22.2547
5.4 | 1.2 | 2.6667 | 72.2116
5.4 | 1.2 | 2.8333 | 27.6924
5.4 | 1.2 | 3 | 56.52
5.4 | 1.2 | 3.1667 | 475.2085
5.4 | 1.2 | 3.3333 | 20.3193
5.4 | 1.2 | 3.5 | 558.1491
5.4 | 1.2 | 3.6667 | 18.2678
5.4 | 1.2 | 3.8333 | 272.8512
5.4 | 1.2 | 4 | 302.9472
5.4 | 1.2 | 4.1667 | 925.406
5.4 | 1.2 | 4.3333 | 71.6981
5.4 | 1.2 | 4.5 | 551.6211
27 | 6 | 4.5 | 1515.4425
0
0
0
0
0

## RES2DINV file format
Table 5. Example dipole-dipole array data file.
BLOCKDIP.DAT file | Comments
Block | Name of survey line
1 | Unit electrode spacing
3 | Array type, 3 for inline dipole-dipole
173 | Number of data points
1 | Type of x-location for data points, 1 for mid-point, 0 for the first electrode
0 | Flag for I.P. data, 0 for none (1 if present)
1.50 1.00 1 641.1633 | First data point. For each data point, list the x-location,
2.50 1.00 1 408.0756 | 'a' electrode spacing, the 'n' factor and the
3.50 1.00 1 770.0323 | apparent resistivity value
...
.. | Same format for other data points
..
2.50 1.00 2 206.2745 | 31st data point, note 'n' value of 2
...
19.00 2.00 5 896.3058 | Last data point, note a=2.0 and n=5
0,0,0,0,0 | Ends with a few zeros. Flags for other options.
Table 8. Example of index based data file with topography.
GLADOE2.DAT file | Comments
237 2 39.207 | Last four data points
203 2 14.546 | with x-location of the data point, electrode spacing
227 2 31.793 | and measured apparent resistivity values
233 2 30.285
2 | Topography data flag. If no topography data, place 0 here.
26 | Number of topography data points
-100 33 | Horizontal and vertical coordinates of 1st,
-40 34.5 | 2nd topography data point
-20 35.0 | This is followed by similar data for
0 35.209 | the remaining topography data points
..
..
..
300 33 | Last topography data point
2 | The topography data point number with the first electrode
0,0,0,0,0 | A few zeros to end the file
Note that the topography data is placed immediately after the apparent resistivity data points. The first item is a flag to indicate whether the file contains topography data. If there is no topography data, its value is 0. Enter 1 or 2 if topographical data is present. In the case where the actual horizontal and vertical coordinates of topography data points along the survey line are given, enter 1. Even if the actual horizontal distances are given in the topography data section, you must still use the x-distance along the ground surface in the apparent resistivity data section. In most surveys the distances of the points along the ground surface, and not true horizontal distances, are actually measured with a tape or using a cable with takeouts at regular intervals. In this case, enter a value of 2 for the topography data flag. This is followed by the number of topographical data points.